## Feuil1
Atoll: Link Reporter
Generation date : jeudi 24 octobre 2024 23:39:11
MLO Orange_HB_TUN_0075
LINK SPECIFICATION
Link ID | Orange_HB_TUN_0075 | Length (m) | 598,85 m
Capacity | 20,5 Mbps | Calculation Method | ITU-R P. 530-12
|  | End A | End B
Link Ends | Property ID | Orange_HB | TUN_0075_C01
| Property name | Orange_HB | TUN_0075_C01
| Property Latitude | 36,80029723N | 36,80540833N
| Property Longitude | 10,18270556E | 10,18055833E
| Property Height (m) | 1 m | 2 m
Frequency | Band | 38 GHz | 38 GHz
| Channel | LI57 | LI57'
| Centre Frequency (GHz) | LI57 (37 453,5 MHz) | LI57' (38 713,5 MHz)
| Bandwidth (MHz) | LI_38GHz_7MHz[-] | LI_38GHz_7MHz[+]
| Frequency Designation | H/L | H/L
| Polarisation | Horizontal | Horizontal
Antenna (Main) | Antenna Type | VHLP1-370 | VHLP1-370
| Antenna Size (m) | 0,3 m | 0,3 m
| Antenna Height (m) | 23 m | 35 m
| Antenna Direction (°) | 341,41 ° | 161,41 °
| Actual Elevation (°) | 1,24 ° | -1,25 °
| Antenna Gain (dB) | 39,7 dBi | 39,7 dBi
| Feeder Type | 38G_INT | 38G_INT
| Feeder Length | 0 m | 0 m
| Feeder LOSS | 0 dB | 0 dB
Radio Equipment | Radio Type | iPASO IHG 38GHz 7MHz 16QAM
| Tx Power (dBm) | 10 dBm | 10 dBm
| Tx Attenuator (dB) | 0 dB | 0 dB
| Rx Attenuator (dB) | 0 dB | 0 dB
| Modulation | 16QAM
| Operating Mode | Fixed modulation (priority for throughput)
| Branching Loss Tx (Main) | 0 dB | 0 dB
| Branching Loss Rx (Main) | 0 dB | 0 dB
Branching Loss Tx (Spare)
Branching Loss Rx (Spare)
| Threshold | -84 dBm | -84 dBm
| ATPC | 0 dB | 0 dB
Performance | Main Rx Level @ TX max (dBm) | -30,12 dBm | -30,41 dBm
Spare Rx Level @ TX max (dBm)
| Threshold Degradation (dB) | 3 dB | 3 dB
| Main Flat Fade Margin (dB) | 53,59 dB | 53,88 dB
Spare Flat Fade Margin (dB)