## Feuil1
Atoll: Link Reporter
Generation date : jeudi 24 octobre 2024 23:36:29
MLO Orange_Mednine_MED_0062
LINK SPECIFICATION
Link ID | Orange_Mednine_MED_0062 | Length (m) | 1 587,33 m
Capacity | 20,5 Mbps | Calculation Method | ITU-R P. 530-12
|  | End A | End B
Link Ends | Property ID | Orange_Mednine | MED_0062_C03
| Property name | Orange_Mednine | MED_0062_C03
| Property Latitude | 33,34497223N | 33,34302778N
| Property Longitude | 10,48970556E | 10,50655556E
| Property Height (m) | 7 m | 105 m
Frequency | Band | 38 GHz | 38 GHz
| Channel | LI41 | LI41'
| Centre Frequency (GHz) | LI41 (37 327,5 MHz) | LI41' (38 587,5 MHz)
| Bandwidth (MHz) | LI_38GHz_7MHz[-] | LI_38GHz_7MHz[+]
| Frequency Designation | H/L | H/L
| Polarisation | Horizontal | Horizontal
Antenna (Main) | Antenna Type | VHLP2-370 | VHLP2-370
| Antenna Size (m) | 0,6 m | 0,6 m
| Antenna Height (m) | 10 m | 24 m
| Antenna Direction (°) | 97,86 ° | 277,87 °
| Actual Elevation (°) | 4,05 ° | -4,06 °
| Antenna Gain (dB) | 44,5 dBi | 44,5 dBi
| Feeder Type | 38G_INT | 38G_INT
| Feeder Length | 0 m | 0 m
| Feeder LOSS | 0 dB | 0 dB
Radio Equipment | Radio Type | NEOC_STD_38GHz_20Mb
| Tx Power (dBm) | 9 dBm | 9 dBm
| Tx Attenuator (dB) | 0 dB | 0 dB
| Rx Attenuator (dB) | 0 dB | 0 dB
| Modulation | 16QAM
| Operating Mode | Fixed modulation (priority for quality)
| Branching Loss Tx (Main) | 0 dB | 0 dB
| Branching Loss Rx (Main) | 0 dB | 0 dB
Branching Loss Tx (Spare)
Branching Loss Rx (Spare)
| Threshold | -83 dBm | -83 dBm
| ATPC | 0 dB | 0 dB
Performance | Main Rx Level @ TX max (dBm) | -30,07 dBm | -30,37 dBm
Spare Rx Level @ TX max (dBm)
| Threshold Degradation (dB) | 3 dB | 3 dB
| Main Flat Fade Margin (dB) | 52,63 dB | 52,93 dB
Spare Flat Fade Margin (dB)