## Feuil1
Atoll: Link Reporter
Generation date : jeudi 24 octobre 2024 23:40:47
MLO PALESCANDOLO_Bizerte - BIZ_0010_C03
LINK SPECIFICATION
Link ID | PALESCANDOLO_Bizerte - BIZ_0010_C03 | Length (m) | 417,88 m
Capacity | 99 Mbps | Calculation Method | ITU-R P. 530-12
|  | End A | End B
Link Ends | Property ID | PALESCANDOLO_Bizerte | BIZ_0010_C03
| Property name | PALESCANDOLO_Bizerte | BIZ_0010_C03
| Property Latitude | 37,265111N | 37,267833N
| Property Longitude | 9,859694E | 9,86294444E
| Property Height (m) | 2 m | 5 m
Frequency | Band | 38 GHz | 38 GHz
| Channel | LH34' | LH34
| Centre Frequency (GHz) | LH34' (38 787 MHz) | LH34 (37 527 MHz)
| Bandwidth (MHz) | LH_38GHz_14MHz[+] | LH_38GHz_14MHz[-]
| Frequency Designation | H/L | H/L
| Polarisation | Horizontal | Horizontal
Antenna (Main) | Antenna Type | VHLP1-370 | VHLP1-370
| Antenna Size (m) | 0,3 m | 0,3 m
| Antenna Height (m) | 10 m | 22 m
| Antenna Direction (°) | 43,54 ° | 223,54 °
| Actual Elevation (°) | 2,06 ° | -2,06 °
| Antenna Gain (dB) | 39,7 dBi | 39,7 dBi
| Feeder Type | 38G_INT | 38G_INT
| Feeder Length | 0 m | 0 m
| Feeder LOSS | 0 dB | 0 dB
Radio Equipment | Radio Type | iPASO IHG 38GHz 512QAM 14MHz
| Tx Power (dBm) | 15 dBm | 15 dBm
| Tx Attenuator (dB) | 3 dB | 3 dB
| Rx Attenuator (dB) | 3 dB | 3 dB
| Modulation | 512QAM
| Operating Mode | Fixed modulation (priority for quality)
| Branching Loss Tx (Main) | 0 dB | 0 dB
| Branching Loss Rx (Main) | 0 dB | 0 dB
Branching Loss Tx (Spare)
Branching Loss Rx (Spare)
| Threshold | -66 dBm | -66 dBm
| ATPC | 0 dB | 0 dB
Performance | Main Rx Level @ TX max (dBm) | -28,27 dBm | -27,98 dBm
Spare Rx Level @ TX max (dBm)
| Threshold Degradation (dB) | 3 dB | 3 dB
| Main Flat Fade Margin (dB) | 38,02 dB | 37,73 dB
Spare Flat Fade Margin (dB)