## Feuil1
Atoll: Link Reporter
Generation date : jeudi 24 octobre 2024 23:40:20
MLO PARC-EST_TUN_0044
LINK SPECIFICATION
Link ID | PARC-EST_TUN_0044 | Length (m) | 110,81 m
Capacity | 41 Mbps | Calculation Method | ITU-R P. 530-12
|  | End A | End B
Link Ends | Property ID | PARC-EST | TUN_0044_C03
| Property name | PARC-EST | TUN_0044_C03
| Property Latitude | 36,81519445N | 36,81610833N
| Property Longitude | 10,18594445E | 10,18546944E
| Property Height (m) | 3 m | 3 m
Frequency | Band | 38 GHz | 38 GHz
| Channel | LH22 | LH22'
| Centre Frequency (GHz) | LH22 (37 359 MHz) | LH22' (38 619 MHz)
| Bandwidth (MHz) | LH_38GHz_14MHz[-] | LH_38GHz_14MHz[+]
| Frequency Designation | H/L | H/L
| Polarisation | Vertical | Vertical
Antenna (Main) | Antenna Type | VHLP1-370 | VHLP1-370
| Antenna Size (m) | 0,3 m | 0,3 m
| Antenna Height (m) | 17 m | 31 m
| Antenna Direction (°) | 337,41 ° | 157,41 °
| Actual Elevation (°) | 7,25 ° | -7,26 °
| Antenna Gain (dB) | 39,7 dBi | 39,7 dBi
| Feeder Type | 38G_INT | 38G_INT
| Feeder Length | 0 m | 0 m
| Feeder LOSS | 0 dB | 0 dB
Radio Equipment | Radio Type | NEOC_STD_38GHz_40Mb
| Tx Power (dBm) | 11 dBm | 11 dBm
| Tx Attenuator (dB) | 0 dB | 0 dB
| Rx Attenuator (dB) | 0 dB | 0 dB
| Modulation | 16-QAM
| Operating Mode | Fixed modulation (priority for quality)
| Branching Loss Tx (Main) | 0 dB | 0 dB
| Branching Loss Rx (Main) | 0 dB | 0 dB
Branching Loss Tx (Spare)
Branching Loss Rx (Spare)
| Threshold | -77,5 dBm | -77,5 dBm
| ATPC | 0 dB | 0 dB
Performance | Main Rx Level @ TX max (dBm) | -14,29 dBm | -14,58 dBm
Spare Rx Level @ TX max (dBm)
| Threshold Degradation (dB) | 3 dB | 3 dB
| Main Flat Fade Margin (dB) | 62,92 dB | 63,21 dB
Spare Flat Fade Margin (dB)