## Feuil1
Atoll: Link Reporter
Generation date : jeudi 24 octobre 2024 23:17:57
MLO PARENIN_TUNIS_TUN_0135
LINK SPECIFICATION
Link ID | PARENIN_TUNIS_TUN_0135 | Length (m) | 3 268,36 m
Capacity | 40 Mbps | Calculation Method | ITU-R P. 530-12
|  | End A | End B
Link Ends | Property ID | PARENIN_TUNIS | TUN_0135_C01
| Property name | PARENIN_TUNIS | TUN_0135_C01
| Property Latitude | 36,77727778N | 36,779968N
| Property Longitude | 10,10068889E | 10,064258E
| Property Height (m) | 19 m | 116 m
Frequency | Band | 23 GHz | 23 GHz
| Channel | HF52 | HF52'
| Centre Frequency (GHz) | HF52 (22 363,25 MHz) | HF52' (23 371,25 MHz)
| Bandwidth (MHz) | HF_23GHz_7MHz[-] | HF_23GHz_7MHz[+]
| Frequency Designation | H/L | H/L
| Polarisation | Vertical | Vertical
Antenna (Main) | Antenna Type | VHLP2-220 | VHLP2-220
| Antenna Size (m) | 0,6 m | 0,6 m
| Antenna Height (m) | 11 m | 39 m
| Antenna Direction (°) | 275,28 ° | 95,26 °
| Actual Elevation (°) | 2,18 ° | -2,21 °
| Antenna Gain (dB) | 40,1 dBi | 40,1 dBi
| Feeder Type | 23G_INT | 23G_INT
| Feeder Length | 0 m | 0 m
| Feeder LOSS | 0 dB | 0 dB
Radio Equipment | Radio Type | iPASO IHG 23G 56MB
| Tx Power (dBm) | 18 dBm | 18 dBm
| Tx Attenuator (dB) | 0 dB | 0 dB
| Rx Attenuator (dB) | 0 dB | 0 dB
| Modulation | 256QAM
| Operating Mode | Fixed modulation (priority for quality)
| Branching Loss Tx (Main) | 0 dB | 0 dB
| Branching Loss Rx (Main) | 0 dB | 0 dB
Branching Loss Tx (Spare)
Branching Loss Rx (Spare)
| Threshold | -72,5 dBm | -72,5 dBm
| ATPC | 0 dB | 0 dB
Performance | Main Rx Level @ TX max (dBm) | -32,36 dBm | -32,73 dBm
Spare Rx Level @ TX max (dBm)
| Threshold Degradation (dB) | 3 dB | 3 dB
| Main Flat Fade Margin (dB) | 39,77 dB | 40,14 dB
Spare Flat Fade Margin (dB)