## Feuil1
Atoll: Link Reporter
Generation date : jeudi 24 octobre 2024 23:56:41
MLO PARFOIS TUNISIA MALL - TUN_0011_C02
LINK SPECIFICATION
Link ID | PARFOIS TUNISIA MALL - TUN_0011_C02 | Length (m) | 1 100,94 m
Capacity | 28 Mbps | Calculation Method | ITU-R P. 530-12
|  | End A | End B
Link Ends | Property ID | PARFOIS TUNISIA MALL | TUN_0011_C02
| Property name | PARFOIS TUNISIA MALL | TUN_0011_C02
| Property Latitude | 36,848068N | 36,85471N
| Property Longitude | 10,279388E | 10,27022E
| Property Height (m) | 3 m | 3 m
Frequency | Band | 38 GHz | 38 GHz
| Channel | LI53 | LI53'
| Centre Frequency (GHz) | LI53 (37 425,5 MHz) | LI53' (38 685,5 MHz)
| Bandwidth (MHz) | LI_38GHz_7MHz[-] | LI_38GHz_7MHz[+]
| Frequency Designation | H/L | H/L
| Polarisation | Vertical | Vertical
Antenna (Main) | Antenna Type | VHLP1-370 | VHLP1-370
| Antenna Size (m) | 0,3 m | 0,3 m
| Antenna Height (m) | 26,2 m | 15 m
| Antenna Direction (°) | 312,16 ° | 132,15 °
| Actual Elevation (°) | -0,59 ° | 0,58 °
| Antenna Gain (dB) | 39,7 dBi | 39,7 dBi
Feeder Type
Feeder Length
| Feeder LOSS | 0 dB | 0 dB
Radio Equipment | Radio Type | iPASO IHG 38G 35MB
| Tx Power (dBm) | 12 dBm | 12 dBm
| Tx Attenuator (dB) | 0,2 dB | 0,2 dB
| Rx Attenuator (dB) | 0,2 dB | 0,2 dB
| Modulation | 32QAM
| Operating Mode | Fixed modulation (priority for quality)
| Branching Loss Tx (Main) | 0 dB | 0 dB
| Branching Loss Rx (Main) | 0 dB | 0 dB
Branching Loss Tx (Spare)
Branching Loss Rx (Spare)
| Threshold | -81 dBm | -81 dBm
| ATPC | 0 dB | 0 dB
Performance | Main Rx Level @ TX max (dBm) | -33,88 dBm | -34,18 dBm
Spare Rx Level @ TX max (dBm)
| Threshold Degradation (dB) | 3 dB | 3 dB
| Main Flat Fade Margin (dB) | 46,82 dB | 47,12 dB
Spare Flat Fade Margin (dB)