## Feuil1
Atoll: Link Reporter
Generation date : dimanche 20 octobre 2024 09:17:49
MLO PERTOFAC-AIN-TURKIA_SFA_0139
LINK SPECIFICATION
Link ID | PERTOFAC-AIN-TURKIA_SFA_0139 | Length (m) | 7 320,64 m
Capacity | 20,5 Mbps | Calculation Method | ITU-R P. 530-12
|  | End A | End B
Link Ends | Property ID | PERTOFAC-AIN-TURKIA | SFA_0139_C03
| Property name | PERTOFAC-AIN-TURKIA | SFA_0139_C03
| Property Latitude | 34,87447223N | 34,83847222N
| Property Longitude | 10,58766667E | 10,52058333E
| Property Height (m) | 124 m | 159 m
Frequency | Band | 23 GHz | 23 GHz
| Channel | HF21 | HF21'
| Centre Frequency (GHz) | HF21 (22 146,25 MHz) | HF21' (23 154,25 MHz)
| Bandwidth (MHz) | HF_23GHz_7MHz[-] | HF_23GHz_7MHz[+]
| Frequency Designation | H/L | H/L
| Polarisation | Vertical | Vertical
Antenna (Main) | Antenna Type | VHLP2-220 | VHLP2.5-220
| Antenna Size (m) | 0,6 m | 0,8 m
| Antenna Height (m) | 5 m | 36 m
| Antenna Direction (°) | 236,84 ° | 56,8 °
| Actual Elevation (°) | 0,48 ° | -0,55 °
| Antenna Gain (dB) | 40,1 dBi | 42,6 dBi
| Feeder Type | 23G_INT | 23G_INT
| Feeder Length | 0 m | 0 m
| Feeder LOSS | 0 dB | 0 dB
Radio Equipment | Radio Type | NEOC_STD_23GHz_20Mb
| Tx Power (dBm) | 19 dBm | 19 dBm
| Tx Attenuator (dB) | 0 dB | 0 dB
| Rx Attenuator (dB) | 0 dB | 0 dB
| Modulation | 16QAM
| Operating Mode | Fixed modulation (priority for quality)
| Branching Loss Tx (Main) | 0 dB | 0 dB
| Branching Loss Rx (Main) | 0 dB | 0 dB
Branching Loss Tx (Spare)
Branching Loss Rx (Spare)
| Threshold | -84 dBm | -84 dBm
| ATPC | 0 dB | 0 dB
Performance | Main Rx Level @ TX max (dBm) | -36,79 dBm | -37,21 dBm
Spare Rx Level @ TX max (dBm)
| Threshold Degradation (dB) | 3 dB | 3 dB
| Main Flat Fade Margin (dB) | 46,79 dB | 47,21 dB
Spare Flat Fade Margin (dB)