## Feuil1
Atoll: Link Reporter
Generation date : jeudi 24 octobre 2024 23:36:10
MLO PETROFAC_03_SFA_0104
LINK SPECIFICATION
Link ID | PETROFAC_03_SFA_0104 | Length (m) | 240,83 m
Capacity | 88,5 Mbps | Calculation Method | ITU-R P. 530-12
|  | End A | End B
Link Ends | Property ID | PETROFAC_03 | SFA_0104_C05
| Property name | PETROFAC_03 | SFA_0104_C05
| Property Latitude | 34,70689167N | 34,70502778N
| Property Longitude | 11,20089445E | 11,19955556E
| Property Height (m) | 3 m | 1 m
Frequency | Band | 38 GHz | 38 GHz
| Channel | LH19 | LH19'
| Centre Frequency (GHz) | LH19 (37 317 MHz) | LH19' (38 577 MHz)
| Bandwidth (MHz) | LH_38GHz_14MHz[-] | LH_38GHz_14MHz[+]
| Frequency Designation | H/L | H/L
| Polarisation | Horizontal | Horizontal
Antenna (Main) | Antenna Type | VHLP1-370 | VHLP1-370
| Antenna Size (m) | 0,3 m | 0,3 m
| Antenna Height (m) | 10,5 m | 26,5 m
| Antenna Direction (°) | 210,56 ° | 30,56 °
| Actual Elevation (°) | 3,33 ° | -3,33 °
| Antenna Gain (dB) | 39,7 dBi | 39,7 dBi
| Feeder Type | 38G_INT | 38G_INT
| Feeder Length | 0 m | 0 m
| Feeder LOSS | 0 dB | 0 dB
Radio Equipment | Radio Type | iPASO IHG 38GHz 14MHz 256QAM
| Tx Power (dBm) | 2 dBm | 2 dBm
| Tx Attenuator (dB) | 0 dB | 0 dB
| Rx Attenuator (dB) | 0 dB | 0 dB
| Modulation | 256QAM
| Operating Mode | Fixed modulation (priority for throughput)
| Branching Loss Tx (Main) | 0 dB | 0 dB
| Branching Loss Rx (Main) | 0 dB | 0 dB
Branching Loss Tx (Spare)
Branching Loss Rx (Spare)
| Threshold | -68 dBm | -68 dBm
| ATPC | 0 dB | 0 dB
Performance | Main Rx Level @ TX max (dBm) | -30,1 dBm | -30,39 dBm
Spare Rx Level @ TX max (dBm)
| Threshold Degradation (dB) | 3 dB | 3 dB
| Main Flat Fade Margin (dB) | 37,61 dB | 37,9 dB
Spare Flat Fade Margin (dB)