## Feuil1
Atoll: Link Reporter
Generation date : jeudi 24 octobre 2024 23:58:16
MLO PIXIMIND - SFA_0036_C01
LINK SPECIFICATION
Link ID | PIXIMIND - SFA_0036_C01 | Length (m) | 393,04 m
Capacity | 31,8 Mbps | Calculation Method | ITU-R P. 530-12
|  | End A | End B
Link Ends | Property ID | PIXIMIND | SFA_0036_C01
| Property name | PIXIMIND | SFA_0036_C01
| Property Latitude | 34,745956N | 34,74316667N
| Property Longitude | 10,743813E | 10,74116667E
| Property Height (m) | 7 m | 8 m
Frequency | Band | 38 GHz | 38 GHz
| Channel | LH35' | LH35
| Centre Frequency (GHz) | LH35' (38 801 MHz) | LH35 (37 541 MHz)
| Bandwidth (MHz) | LH_38GHz_14MHz[+] | LH_38GHz_14MHz[-]
| Frequency Designation | H/L | H/L
| Polarisation | Horizontal | Horizontal
Antenna (Main) | Antenna Type | VHLP1-370 | VHLP1-370
| Antenna Size (m) | 0,3 m | 0,3 m
| Antenna Height (m) | 21 m | 21 m
| Antenna Direction (°) | 217,94 ° | 37,94 °
| Actual Elevation (°) | 0,14 ° | -0,15 °
| Antenna Gain (dB) | 39,7 dBi | 39,7 dBi
| Feeder Type | 38G_INT | 38G_INT
| Feeder Length | 0 m | 0 m
| Feeder LOSS | 0 dB | 0 dB
Radio Equipment | Radio Type | iPASO IHG 38GHz 14MHz 16QAM
| Tx Power (dBm) | 18 dBm | 18 dBm
| Tx Attenuator (dB) | 4 dB | 4 dB
| Rx Attenuator (dB) | 4 dB | 4 dB
| Modulation | 16QAM
| Operating Mode | Fixed modulation (priority for quality)
| Branching Loss Tx (Main) | 0 dB | 0 dB
| Branching Loss Rx (Main) | 0 dB | 0 dB
Branching Loss Tx (Spare)
Branching Loss Rx (Spare)
| Threshold | -81 dBm | -81 dBm
| ATPC | 0 dB | 0 dB
Performance | Main Rx Level @ TX max (dBm) | -26,74 dBm | -26,45 dBm
Spare Rx Level @ TX max (dBm)
| Threshold Degradation (dB) | 3 dB | 3 dB
| Main Flat Fade Margin (dB) | 54,55 dB | 54,26 dB
Spare Flat Fade Margin (dB)