## Feuil1
Atoll: Link Reporter
Generation date : jeudi 24 octobre 2024 23:58:55
MLO PLANET_IMMO - TUN_0057_C01
LINK SPECIFICATION
Link ID | PLANET_IMMO - TUN_0057_C01 | Length (m) | 844,15 m
Capacity | 114 Mbps | Calculation Method | ITU-R P. 530-12
|  | End A | End B
Link Ends | Property ID | PLANET-Immo | TUN_0057_C01
| Property name | PLANET-Immo | TUN_0057_C01
| Property Latitude | 36,83528612N | 36,83403N
| Property Longitude | 10,22702778E | 10,23636E
| Property Height (m) | 2 m | 1 m
Frequency | Band | 38 GHz | 38 GHz
| Channel | LL18' | LL18
| Centre Frequency (GHz) | LL18' (38 808 MHz) | LL18 (37 548 MHz)
| Bandwidth (MHz) | LL_38GHz_28MHz[+] | LL_38GHz_28MHz[-]
| Frequency Designation | H/L | H/L
| Polarisation | Vertical | Vertical
Antenna (Main) | Antenna Type | VHLP1-370 | VHLP1-370
| Antenna Size (m) | 0,3 m | 0,3 m
| Antenna Height (m) | 13 m | 23 m
| Antenna Direction (°) | 99,54 ° | 279,55 °
| Actual Elevation (°) | 0,61 ° | -0,62 °
| Antenna Gain (dB) | 39,7 dBi | 39,7 dBi
| Feeder Type | 38G_INT | 38G_INT
| Feeder Length | 0 m | 0 m
| Feeder LOSS | 0 dB | 0 dB
Radio Equipment | Radio Type | iPASO IHG 38G 128MB
| Tx Power (dBm) | 18 dBm | 18 dBm
| Tx Attenuator (dB) | 2 dB | 2 dB
| Rx Attenuator (dB) | 2 dB | 2 dB
| Modulation | 16QAM
| Operating Mode | Fixed modulation (priority for quality)
| Branching Loss Tx (Main) | 0 dB | 0 dB
| Branching Loss Rx (Main) | 0 dB | 0 dB
Branching Loss Tx (Spare)
Branching Loss Rx (Spare)
| Threshold | -78 dBm | -78 dBm
| ATPC | 0 dB | 0 dB
Performance | Main Rx Level @ TX max (dBm) | -29,46 dBm | -29,16 dBm
Spare Rx Level @ TX max (dBm)
| Threshold Degradation (dB) | 3 dB | 3 dB
| Main Flat Fade Margin (dB) | 48,84 dB | 48,54 dB
Spare Flat Fade Margin (dB)