## Feuil1
Atoll: Link Reporter
Generation date : jeudi 24 octobre 2024 23:57:24
MLO PLASTICUM_TUNIS_TUN_0135
LINK SPECIFICATION
Link ID | PLASTICUM_TUNIS_TUN_0135 | Length (m) | 1 706,87 m
Capacity | 41 Mbps | Calculation Method | ITU-R P. 530-12
|  | End A | End B
Link Ends | Property ID | PLASTICUM_TUNIS | TUN_0135_C01
| Property name | PLASTICUM_TUNIS | TUN_0135_C01
| Property Latitude | 36,79403612N | 36,779968N
| Property Longitude | 10,07195556E | 10,064258E
| Property Height (m) | 70 m | 116 m
Frequency | Band | 38 GHz | 38 GHz
| Channel | LH18 | LH18'
| Centre Frequency (GHz) | LH18 (37 303 MHz) | LH18' (38 563 MHz)
| Bandwidth (MHz) | LH_38GHz_14MHz[-] | LH_38GHz_14MHz[+]
| Frequency Designation | H/L | H/L
| Polarisation | Horizontal | Horizontal
Antenna (Main) | Antenna Type | VHLP2-370 | VHLP2-370
| Antenna Size (m) | 0,6 m | 0,6 m
| Antenna Height (m) | 11 m | 27 m
| Antenna Direction (°) | 203,67 ° | 23,66 °
| Actual Elevation (°) | 2,07 ° | -2,09 °
| Antenna Gain (dB) | 44,5 dBi | 44,5 dBi
| Feeder Type | 38G_INT | 38G_INT
| Feeder Length | 0 m | 0 m
| Feeder LOSS | 0 dB | 0 dB
Radio Equipment | Radio Type | NEOC_STD_38GHz_40Mb
| Tx Power (dBm) | 9 dBm | 9 dBm
| Tx Attenuator (dB) | 0 dB | 0 dB
| Rx Attenuator (dB) | 0 dB | 0 dB
| Modulation | 16-QAM
| Operating Mode | Fixed modulation (priority for quality)
| Branching Loss Tx (Main) | 0 dB | 0 dB
| Branching Loss Rx (Main) | 0 dB | 0 dB
Branching Loss Tx (Spare)
Branching Loss Rx (Spare)
| Threshold | -77,5 dBm | -77,5 dBm
| ATPC | 0 dB | 0 dB
Performance | Main Rx Level @ TX max (dBm) | -30,75 dBm | -31,05 dBm
Spare Rx Level @ TX max (dBm)
| Threshold Degradation (dB) | 3 dB | 3 dB
| Main Flat Fade Margin (dB) | 46,45 dB | 46,75 dB
Spare Flat Fade Margin (dB)