## Feuil1
Atoll: Link Reporter
Generation date : vendredi 25 octobre 2024 00:05:39
MLO POLE_GIA_NAB_0037
LINK SPECIFICATION
Link ID | POLE_GIA_NAB_0037 | Length (m) | 3 943,2 m
Capacity | 20,5 Mbps | Calculation Method | ITU-R P. 530-12
|  | End A | End B
Link Ends | Property ID | POLE_GIA | NAB_0037_C01
| Property name | POLE_GIA | NAB_0037_C01
| Property Latitude | 36,4577079N | 36,47213889N
| Property Longitude | 10,74491227E | 10,70471944E
| Property Height (m) | 10 m | 61 m
Frequency | Band | 38 GHz | 38 GHz
| Channel | LI33' | LI33
| Centre Frequency (GHz) | LI33' (38 545,5 MHz) | LI33 (37 285,5 MHz)
| Bandwidth (MHz) | LI_38GHz_7MHz[+] | LI_38GHz_7MHz[-]
| Frequency Designation | H/L | H/L
| Polarisation | Vertical | Vertical
Antenna (Main) | Antenna Type | VHLP2-370 | VHLP2-370
| Antenna Size (m) | 0,6 m | 0,6 m
| Antenna Height (m) | 11,2 m | 30 m
| Antenna Direction (°) | 294,07 ° | 114,05 °
| Actual Elevation (°) | 1 ° | -1,03 °
| Antenna Gain (dB) | 44,5 dBi | 44,5 dBi
| Feeder Type | n/a | 23G_INT
| Feeder Length | n/a | 0 m
| Feeder LOSS | 0 dB | 0 dB
Radio Equipment | Radio Type | NEOC_STD_38GHz_20Mb
| Tx Power (dBm) | 11 dBm | 11 dBm
| Tx Attenuator (dB) | 0 dB | 0 dB
| Rx Attenuator (dB) | 0 dB | 0 dB
| Modulation | 16QAM
| Operating Mode | Fixed modulation (priority for quality)
| Branching Loss Tx (Main) | 0 dB | 0 dB
| Branching Loss Rx (Main) | 0 dB | 0 dB
Branching Loss Tx (Spare)
Branching Loss Rx (Spare)
| Threshold | -83 dBm | -83 dBm
| ATPC | 0 dB | 0 dB
Performance | Main Rx Level @ TX max (dBm) | -36,72 dBm | -36,39 dBm
Spare Rx Level @ TX max (dBm)
| Threshold Degradation (dB) | 3 dB | 3 dB
| Main Flat Fade Margin (dB) | 46,61 dB | 46,28 dB
Spare Flat Fade Margin (dB)