## Feuil1
Atoll: Link Reporter
Generation date : jeudi 24 octobre 2024 23:27:00
MLO POLYCALL_BAR_0002
LINK SPECIFICATION
Link ID | POLYCALL_BAR_0002 | Length (m) | 3 949,91 m
Capacity | 109 Mbps | Calculation Method | ITU-R P. 530-12
|  | End A | End B
Link Ends | Property ID | POLYCALL | BAR_0002_C02
| Property name | POLYCALL | BAR_0002_C02
| Property Latitude | 36,70534167N | 36,70006944N
| Property Longitude | 10,27600278E | 10,23228889E
| Property Height (m) | 19 m | 17 m
Frequency | Band | 23 GHz | 23 GHz
| Channel | HC14' | HC14
| Centre Frequency (GHz) | HC14' (23 199,75 MHz) | HC14 (22 191,75 MHz)
| Bandwidth (MHz) | HC_23GHz_14MHz[+] | HC_23GHz_14MHz[-]
| Frequency Designation | H/L | H/L
| Polarisation | Vertical | Vertical
Antenna (Main) | Antenna Type | VHLP2-220 | VHLP2-220
| Antenna Size (m) | 0,6 m | 0,6 m
| Antenna Height (m) | 17 m | 31 m
| Antenna Direction (°) | 261,46 ° | 81,43 °
| Actual Elevation (°) | 0,16 ° | -0,19 °
| Antenna Gain (dB) | 40,1 dBi | 40,1 dBi
| Feeder Type | 23G_INT | 23G_INT
| Feeder Length | 0 m | 0 m
| Feeder LOSS | 0 dB | 0 dB
Radio Equipment | Radio Type | iPASO IHG 23GHz 1024QAM 14MHz
| Tx Power (dBm) | 15 dBm | 15 dBm
| Tx Attenuator (dB) | 0 dB | 0 dB
| Rx Attenuator (dB) | 0 dB | 0 dB
| Modulation | 1024QAM
| Operating Mode | Fixed modulation (priority for quality)
| Branching Loss Tx (Main) | 0 dB | 0 dB
| Branching Loss Rx (Main) | 0 dB | 0 dB
Branching Loss Tx (Spare)
Branching Loss Rx (Spare)
| Threshold | -64 dBm | -64 dBm
| ATPC | 0 dB | 0 dB
Performance | Main Rx Level @ TX max (dBm) | -37,54 dBm | -37,14 dBm
Spare Rx Level @ TX max (dBm)
| Threshold Degradation (dB) | 3 dB | 3 dB
| Main Flat Fade Margin (dB) | 26,86 dB | 26,46 dB
Spare Flat Fade Margin (dB)