## Feuil1
Atoll: Link Reporter
Generation date : vendredi 25 octobre 2024 00:01:15
MLO POLYCLINIQUE_IBN_NAFIS_SFA_0259
LINK SPECIFICATION
Link ID | POLYCLINIQUE_IBN_NAFIS_SFA_0259 | Length (m) | 1 048,56 m
Capacity | 41 Mbps | Calculation Method | ITU-R P. 530-12
|  | End A | End B
Link Ends | Property ID | POLYCLINIQUE_IBN_NAFIS | SFA_0259_C01
| Property name | POLYCLINIQUE_IBN_NAFIS | SFA_0259_C01
| Property Latitude | 34,77145834N | 34,7763N
| Property Longitude | 10,76009723E | 10,750261E
| Property Height (m) | 12 m | 20 m
Frequency | Band | 38 GHz | 38 GHz
| Channel | LH19 | LH19'
| Centre Frequency (GHz) | LH19 (37 317 MHz) | LH19' (38 577 MHz)
| Bandwidth (MHz) | LH_38GHz_14MHz[-] | LH_38GHz_14MHz[+]
| Frequency Designation | H/L | H/L
| Polarisation | Horizontal | Horizontal
Antenna (Main) | Antenna Type | VHLP1-370 | VHLP1-370
| Antenna Size (m) | 0,3 m | 0,3 m
| Antenna Height (m) | 11 m | 17 m
| Antenna Direction (°) | 300,93 ° | 120,93 °
| Actual Elevation (°) | 0,76 ° | -0,77 °
| Antenna Gain (dB) | 39,7 dBi | 39,7 dBi
| Feeder Type | 38G_INT | 38G_INT
| Feeder Length | 0 m | 0 m
| Feeder LOSS | 0 dB | 0 dB
Radio Equipment | Radio Type | NEOC_STD_38GHz_40Mb
| Tx Power (dBm) | 11 dBm | 11 dBm
| Tx Attenuator (dB) | 2 dB | 2 dB
| Rx Attenuator (dB) | 2 dB | 2 dB
| Modulation | 16-QAM
| Operating Mode | Fixed modulation (priority for quality)
| Branching Loss Tx (Main) | 0 dB | 0 dB
| Branching Loss Rx (Main) | 0 dB | 0 dB
Branching Loss Tx (Spare)
Branching Loss Rx (Spare)
| Threshold | -77,5 dBm | -77,5 dBm
| ATPC | 0 dB | 0 dB
Performance | Main Rx Level @ TX max (dBm) | -38,02 dBm | -38,32 dBm
Spare Rx Level @ TX max (dBm)
| Threshold Degradation (dB) | 3 dB | 3 dB
| Main Flat Fade Margin (dB) | 39,18 dB | 39,48 dB
Spare Flat Fade Margin (dB)