## Feuil1
Atoll: Link Reporter
Generation date : vendredi 25 octobre 2024 00:02:17
MLO PREFORME_JBELOUEST_ZAG_0120
LINK SPECIFICATION
Link ID | PREFORME_JBELOUEST_ZAG_0120 | Length (m) | 1 539,17 m
Capacity | 20,5 Mbps | Calculation Method | ITU-R P. 530-12
|  | End A | End B
Link Ends | Property ID | PREFORME_JBELOUEST | ZAG_0120_C01
| Property name | PREFORME_JBELOUEST | ZAG_0120_C01
| Property Latitude | 36,557274793N | 36,5585N
| Property Longitude | 10,049277064E | 10,06640001E
| Property Height (m) | 77 m | 74 m
Frequency | Band | 38 GHz | 38 GHz
| Channel | LI33 | LI33'
| Centre Frequency (GHz) | LI33 (37 285,5 MHz) | LI33' (38 545,5 MHz)
| Bandwidth (MHz) | LI_38GHz_7MHz[-] | LI_38GHz_7MHz[+]
| Frequency Designation | H/L | H/L
| Polarisation | Vertical | Vertical
Antenna (Main) | Antenna Type | VHLP1-370 | VHLP1-370
| Antenna Size (m) | 0,3 m | 0,3 m
| Antenna Height (m) | 8,5 m | 34 m
| Antenna Direction (°) | 84,9 ° | 264,91 °
| Actual Elevation (°) | 0,83 ° | -0,85 °
| Antenna Gain (dB) | 39,7 dBi | 39,7 dBi
Feeder Type
Feeder Length
| Feeder LOSS | 0 dB | 0 dB
Radio Equipment | Radio Type | NEOC_STD_38GHz_20Mb
| Tx Power (dBm) | 11 dBm | 11 dBm
| Tx Attenuator (dB) | 0 dB | 0 dB
| Rx Attenuator (dB) | 0 dB | 0 dB
| Modulation | 16QAM
| Operating Mode | Fixed modulation (priority for quality)
| Branching Loss Tx (Main) | 0 dB | 0 dB
| Branching Loss Rx (Main) | 0 dB | 0 dB
Branching Loss Tx (Spare)
Branching Loss Rx (Spare)
| Threshold | -83 dBm | -83 dBm
| ATPC | 0 dB | 0 dB
Performance | Main Rx Level @ TX max (dBm) | -37,42 dBm | -37,72 dBm
Spare Rx Level @ TX max (dBm)
| Threshold Degradation (dB) | 3 dB | 3 dB
| Main Flat Fade Margin (dB) | 45,28 dB | 45,58 dB
Spare Flat Fade Margin (dB)