## Feuil1
Atoll: Link Reporter
Generation date : jeudi 24 octobre 2024 23:22:06
MLO PROCAN - BEJ_0010_C01
LINK SPECIFICATION
Link ID | PROCAN - BEJ_0010_C01 | Length (m) | 7 600,1 m
Capacity | 20,5 Mbps | Calculation Method | ITU-R P. 530-12
|  | End A | End B
Link Ends | Property ID | PROCAN | BEJ_0010_C01
| Property name | PROCAN | BEJ_0010_C01
| Property Latitude | 36,6578888N | 36,65325N
| Property Longitude | 9,6025277E | 9,51775E
| Property Height (m) | 50 m | 219 m
Frequency | Band | 23 GHz | 23 GHz
| Channel | HF22' | HF22
| Centre Frequency (GHz) | HF22' (23 161,25 MHz) | HF22 (22 153,25 MHz)
| Bandwidth (MHz) | HF_23GHz_7MHz[+] | HF_23GHz_7MHz[-]
| Frequency Designation | H/L | H/L
| Polarisation | Vertical | Vertical
Antenna (Main) | Antenna Type | VHLP3-23 | VHLP4-23
| Antenna Size (m) | 1 m | 1,2 m
| Antenna Height (m) | 10 m | 24 m
| Antenna Direction (°) | 266,12 ° | 86,07 °
| Actual Elevation (°) | 1,35 ° | -1,42 °
| Antenna Gain (dB) | 44,8 dBi | 46,7 dBi
| Feeder Type | 23G_INT | 23G_INT
| Feeder Length | 0 m | 0 m
| Feeder LOSS | 0 dB | 0 dB
Radio Equipment | Radio Type | NEOC_STD_23GHz_20Mb
| Tx Power (dBm) | 23 dBm | 23 dBm
| Tx Attenuator (dB) | 0 dB | 0 dB
| Rx Attenuator (dB) | 0 dB | 0 dB
| Modulation | 16QAM
| Operating Mode | Fixed modulation (priority for quality)
| Branching Loss Tx (Main) | 0 dB | 0 dB
| Branching Loss Rx (Main) | 0 dB | 0 dB
Branching Loss Tx (Spare)
Branching Loss Rx (Spare)
| Threshold | -84 dBm | -84 dBm
| ATPC | 0 dB | 0 dB
Performance | Main Rx Level @ TX max (dBm) | -24,8 dBm | -24,38 dBm
Spare Rx Level @ TX max (dBm)
| Threshold Degradation (dB) | 3 dB | 3 dB
| Main Flat Fade Margin (dB) | 59,62 dB | 59,2 dB
Spare Flat Fade Margin (dB)