## Feuil1
Atoll: Link Reporter
Generation date : vendredi 25 octobre 2024 00:04:59
MLO PRO_ASSUR_TUN_0111
LINK SPECIFICATION
Link ID | PRO_ASSUR_TUN_0111 | Length (m) | 2 045,51 m
Capacity | 20,5 Mbps | Calculation Method | ITU-R P. 530-12
|  | End A | End B
Link Ends | Property ID | PRO ASSUR | TUN_0111_C02
| Property name | PRO ASSUR | TUN_0111_C02
| Property Latitude | 36,841631N | 36,83841667N
| Property Longitude | 10,172525E | 10,14996944E
| Property Height (m) | 30 m | 105 m
Frequency | Band | 38 GHz | 38 GHz
| Channel | LI53' | LI53
| Centre Frequency (GHz) | LI53' (38 685,5 MHz) | LI53 (37 425,5 MHz)
| Bandwidth (MHz) | LI_38GHz_7MHz[+] | LI_38GHz_7MHz[-]
| Frequency Designation | H/L | H/L
| Polarisation | Vertical | Vertical
Antenna (Main) | Antenna Type | VHLP1-370 | VHLP1-370
| Antenna Size (m) | 0,3 m | 0,3 m
| Antenna Height (m) | 13,6 m | 32 m
| Antenna Direction (°) | 259,91 ° | 79,9 °
| Actual Elevation (°) | 2,62 ° | -2,63 °
| Antenna Gain (dB) | 39,7 dBi | 39,7 dBi
Feeder Type
Feeder Length
| Feeder LOSS | 0 dB | 0 dB
Radio Equipment | Radio Type | NEOC_STD_38GHz_20Mb
| Tx Power (dBm) | 15 dBm | 15 dBm
| Tx Attenuator (dB) | 0 dB | 0 dB
| Rx Attenuator (dB) | 0 dB | 0 dB
| Modulation | 16QAM
| Operating Mode | Fixed modulation (priority for quality)
| Branching Loss Tx (Main) | 0 dB | 0 dB
| Branching Loss Rx (Main) | 0 dB | 0 dB
Branching Loss Tx (Spare)
Branching Loss Rx (Spare)
| Threshold | -83 dBm | -83 dBm
| ATPC | 0 dB | 0 dB
Performance | Main Rx Level @ TX max (dBm) | -36,32 dBm | -36,01 dBm
Spare Rx Level @ TX max (dBm)
| Threshold Degradation (dB) | 3 dB | 3 dB
| Main Flat Fade Margin (dB) | 46,99 dB | 46,68 dB
Spare Flat Fade Margin (dB)