## Feuil1
Atoll: Link Reporter
Generation date : vendredi 25 octobre 2024 00:02:43
MLO Palm_Beach_Club_MED_0009_H
LINK SPECIFICATION
Link ID | Palm_Beach_Club_MED_0009_H | Length (m) | 481,94 m
Capacity | 28 Mbps | Calculation Method | ITU-R P. 530-12
|  | End A | End B
Link Ends | Property ID | Palm_Beach_Club | MED_0009_C01
| Property name | Palm_Beach_Club | MED_0009_C01
| Property Latitude | 33,853607N | 33,84941667N
| Property Longitude | 10,987292E | 10,98591667E
| Property Height (m) | 1 m | 1 m
Frequency | Band | 38 GHz | 38 GHz
| Channel | LI36 | LI36'
| Centre Frequency (GHz) | LI36 (37 292,5 MHz) | LI36' (38 552,5 MHz)
| Bandwidth (MHz) | LI_38GHz_7MHz[-] | LI_38GHz_7MHz[+]
| Frequency Designation | H/L | H/L
| Polarisation | Horizontal | Horizontal
Antenna (Main) | Antenna Type | VHLP1-370 | VHLP1-370
| Antenna Size (m) | 0,3 m | 0,3 m
| Antenna Height (m) | 10,3 m | 15 m
| Antenna Direction (°) | 195,25 ° | 15,25 °
| Actual Elevation (°) | 0,56 ° | -0,56 °
| Antenna Gain (dB) | 39,7 dBi | 39,7 dBi
Feeder Type
Feeder Length
| Feeder LOSS | 0 dB | 0 dB
Radio Equipment | Radio Type | iPASO IHG 38G 35MB
| Tx Power (dBm) | 7 dBm | 7 dBm
| Tx Attenuator (dB) | 0 dB | 0 dB
| Rx Attenuator (dB) | 0 dB | 0 dB
| Modulation | 32QAM
| Operating Mode | Fixed modulation (priority for quality)
| Branching Loss Tx (Main) | 0 dB | 0 dB
| Branching Loss Rx (Main) | 0 dB | 0 dB
Branching Loss Tx (Spare)
Branching Loss Rx (Spare)
| Threshold | -81 dBm | -81 dBm
| ATPC | 0 dB | 0 dB
Performance | Main Rx Level @ TX max (dBm) | -31,17 dBm | -31,46 dBm
Spare Rx Level @ TX max (dBm)
| Threshold Degradation (dB) | 3 dB | 3 dB
| Main Flat Fade Margin (dB) | 49,54 dB | 49,83 dB
Spare Flat Fade Margin (dB)