## Feuil1
Atoll: Link Reporter
Generation date : vendredi 25 octobre 2024 00:02:58
MLO Palm_Beach_Hammamet_NAB_0002_H
LINK SPECIFICATION
Link ID | Palm_Beach_Hammamet_NAB_0002_H | Length (m) | 1 669,38 m
Capacity | 158,4 Mbps | Calculation Method | ITU-R P. 530-12
|  | End A | End B
Link Ends | Property ID | Palm_Beach_Hammamet | NAB_0002_C01
| Property name | Palm_Beach_Hammamet | NAB_0002_C01
| Property Latitude | 36,404937N | 36,4123N
| Property Longitude | 10,646403E | 10,63021944E
| Property Height (m) | 4 m | 99 m
Frequency | Band | 38 GHz | 38 GHz
| Channel | LL13 | LL13'
| Centre Frequency (GHz) | LL13 (37 408 MHz) | LL13' (38 668 MHz)
| Bandwidth (MHz) | LL_38GHz_28MHz[-] | LL_38GHz_28MHz[+]
| Frequency Designation | H/L | H/L
| Polarisation | Horizontal | Horizontal
Antenna (Main) | Antenna Type | VHLP1-370 | VHLP1-370
| Antenna Size (m) | 0,3 m | 0,3 m
| Antenna Height (m) | 12 m | 26 m
| Antenna Direction (°) | 299,48 ° | 119,48 °
| Actual Elevation (°) | 3,74 ° | -3,76 °
| Antenna Gain (dB) | 39,7 dBi | 39,7 dBi
Feeder Type
Feeder Length
| Feeder LOSS | 0 dB | 0 dB
Radio Equipment | Radio Type | iPASO IHG 38GHz 28MHz 128QAM
| Tx Power (dBm) | 15 dBm | 15 dBm
| Tx Attenuator (dB) | 0 dB | 0 dB
| Rx Attenuator (dB) | 0 dB | 0 dB
| Modulation | 128QAM
| Operating Mode | Fixed modulation (priority for throughput)
| Branching Loss Tx (Main) | 0 dB | 0 dB
| Branching Loss Rx (Main) | 0 dB | 0 dB
Branching Loss Tx (Spare)
Branching Loss Rx (Spare)
| Threshold | -69 dBm | -69 dBm
| ATPC | 0 dB | 0 dB
Performance | Main Rx Level @ TX max (dBm) | -34,18 dBm | -34,48 dBm
Spare Rx Level @ TX max (dBm)
| Threshold Degradation (dB) | 3 dB | 3 dB
| Main Flat Fade Margin (dB) | 34,52 dB | 34,82 dB
Spare Flat Fade Margin (dB)