## Feuil1
Atoll: Link Reporter
Generation date : jeudi 24 octobre 2024 23:41:22
MLO RADIO_DIWEN_SFAX_SFA_0087
LINK SPECIFICATION
Link ID | RADIO_DIWEN_SFAX_SFA_0087 | Length (m) | 2 448,8 m
Capacity | 84,5 Mbps | Calculation Method | ITU-R P. 530-12
|  | End A | End B
Link Ends | Property ID | RADIO_DIWEN_SFAX | SFA_0087_C01
| Property name | RADIO_DIWEN_SFAX | SFA_0087_C01
| Property Latitude | 34,77971667N | 34,78497222N
| Property Longitude | 10,74764723E | 10,72166667E
| Property Height (m) | 20 m | 32 m
Frequency | Band | 38 GHz | 38 GHz
| Channel | LH19' | LH19
| Centre Frequency (GHz) | LH19' (38 577 MHz) | LH19 (37 317 MHz)
| Bandwidth (MHz) | LH_38GHz_14MHz[+] | LH_38GHz_14MHz[-]
| Frequency Designation | H/L | H/L
| Polarisation | Horizontal | Horizontal
Antenna (Main) | Antenna Type | VHLP2-370 | VHLP2-370
| Antenna Size (m) | 0,6 m | 0,6 m
| Antenna Height (m) | 12 m | 37 m
| Antenna Direction (°) | 283,84 ° | 103,83 °
| Actual Elevation (°) | 0,86 ° | -0,88 °
| Antenna Gain (dB) | 44,5 dBi | 44,5 dBi
| Feeder Type | 38G_INT | 38G_INT
| Feeder Length | 0 m | 0 m
| Feeder LOSS | 0 dB | 0 dB
Radio Equipment | Radio Type | IHG_iPASO_38G_512QAM
| Tx Power (dBm) | 17 dBm | 17 dBm
| Tx Attenuator (dB) | 0 dB | 0 dB
| Rx Attenuator (dB) | 0 dB | 0 dB
| Modulation | 256-QAM
| Operating Mode | Fixed modulation (priority for quality)
| Branching Loss Tx (Main) | 0 dB | 0 dB
| Branching Loss Rx (Main) | 0 dB | 0 dB
Branching Loss Tx (Spare)
Branching Loss Rx (Spare)
| Threshold | -86 dBm | -86 dBm
| ATPC | 0 dB | 0 dB
Performance | Main Rx Level @ TX max (dBm) | -26,33 dBm | -26,02 dBm
Spare Rx Level @ TX max (dBm)
| Threshold Degradation (dB) | 3 dB | 3 dB
| Main Flat Fade Margin (dB) | 59,98 dB | 59,67 dB
Spare Flat Fade Margin (dB)