## Feuil1
Atoll: Link Reporter
Generation date : jeudi 24 octobre 2024 23:50:51
MLO RAIS_DISTRIBUTION_SOU_0063
LINK SPECIFICATION
Link ID | RAIS_DISTRIBUTION_SOU_0063 | Length (m) | 179,49 m
Capacity | 28 Mbps | Calculation Method | ITU-R P. 530-12
|  | End A | End B
Link Ends | Property ID | RAIS_DISTRIBUTION | SOU_0063_C01
| Property name | RAIS_DISTRIBUTION | SOU_0063_C01
| Property Latitude | 35,82526389N | 35,82674722N
| Property Longitude | 10,64054444E | 10,64133056E
| Property Height (m) | 5 m | 4 m
Frequency | Band | 38 GHz | 38 GHz
| Channel | LI53 | LI53'
| Centre Frequency (GHz) | LI53 (37 425,5 MHz) | LI53' (38 685,5 MHz)
| Bandwidth (MHz) | LI_38GHz_7MHz[-] | LI_38GHz_7MHz[+]
| Frequency Designation | H/L | H/L
| Polarisation | Horizontal | Horizontal
Antenna (Main) | Antenna Type | VHLP1-370 | VHLP1-370
| Antenna Size (m) | 0,3 m | 0,3 m
| Antenna Height (m) | 17,5 m | 27,5 m
| Antenna Direction (°) | 23,25 ° | 203,25 °
| Actual Elevation (°) | 2,87 ° | -2,87 °
| Antenna Gain (dB) | 39,7 dBi | 39,7 dBi
| Feeder Type | 38G_INT | 38G_INT
| Feeder Length | 0 m | 0 m
| Feeder LOSS | 0 dB | 0 dB
Radio Equipment | Radio Type | iPASO IHG 38G 28MB(1)
| Tx Power (dBm) | 10 dBm | 10 dBm
| Tx Attenuator (dB) | 0 dB | 0 dB
| Rx Attenuator (dB) | 0 dB | 0 dB
| Modulation | 16QAM
| Operating Mode | Fixed modulation (priority for quality)
| Branching Loss Tx (Main) | 0 dB | 0 dB
| Branching Loss Rx (Main) | 0 dB | 0 dB
Branching Loss Tx (Spare)
Branching Loss Rx (Spare)
| Threshold | -84 dBm | -84 dBm
| ATPC | 0 dB | 0 dB
Performance | Main Rx Level @ TX max (dBm) | -19,56 dBm | -19,85 dBm
Spare Rx Level @ TX max (dBm)
| Threshold Degradation (dB) | 3 dB | 3 dB
| Main Flat Fade Margin (dB) | 64,15 dB | 64,44 dB
Spare Flat Fade Margin (dB)