## Feuil1
Atoll: Link Reporter
Generation date : jeudi 24 octobre 2024 23:57:20
MLO REMES_MEDICAL_MON_0017
LINK SPECIFICATION
Link ID | REMES_MEDICAL_MON_0017 | Length (m) | 751,33 m
Capacity | 20,5 Mbps | Calculation Method | ITU-R P. 530-12
|  | End A | End B
Link Ends | Property ID | REMES_MEDICAL_2 | MON_0017_C02
| Property name | REMES_MEDICAL_2 | MON_0017_C02
| Property Latitude | 35,763889N | 35,76024722N
| Property Longitude | 10,721938E | 10,72894167E
| Property Height (m) | 4 m | 3 m
Frequency | Band | 38 GHz | 38 GHz
| Channel | LI70' | LI70
| Centre Frequency (GHz) | LI70' (38 804,5 MHz) | LI70 (37 544,5 MHz)
| Bandwidth (MHz) | LI_38GHz_7MHz[+] | LI_38GHz_7MHz[-]
| Frequency Designation | H/L | H/L
| Polarisation | Horizontal | Horizontal
Antenna (Main) | Antenna Type | VHLP1-370 | VHLP1-370
| Antenna Size (m) | 0,3 m | 0,3 m
| Antenna Height (m) | 13 m | 19 m
| Antenna Direction (°) | 122,65 ° | 302,65 °
| Actual Elevation (°) | 0,38 ° | -0,39 °
| Antenna Gain (dB) | 39,7 dBi | 39,7 dBi
| Feeder Type | 38G_INT | 38G_INT
| Feeder Length | 0 m | 0 m
| Feeder LOSS | 0 dB | 0 dB
Radio Equipment | Radio Type | NEOC_STD_38GHz_20Mb
| Tx Power (dBm) | 15 dBm | 15 dBm
| Tx Attenuator (dB) | 0 dB | 0 dB
| Rx Attenuator (dB) | 0 dB | 0 dB
| Modulation | 16QAM
| Operating Mode | Fixed modulation (priority for quality)
| Branching Loss Tx (Main) | 0 dB | 0 dB
| Branching Loss Rx (Main) | 0 dB | 0 dB
Branching Loss Tx (Spare)
Branching Loss Rx (Spare)
| Threshold | -83 dBm | -83 dBm
| ATPC | 0 dB | 0 dB
Performance | Main Rx Level @ TX max (dBm) | -27,43 dBm | -27,13 dBm
Spare Rx Level @ TX max (dBm)
| Threshold Degradation (dB) | 3 dB | 3 dB
| Main Flat Fade Margin (dB) | 55,87 dB | 55,57 dB
Spare Flat Fade Margin (dB)