## Feuil1
Atoll: Link Reporter
Generation date : jeudi 24 octobre 2024 23:38:32
MLO RESIDENCE_PARC_TUN_0130
LINK SPECIFICATION
Link ID | RESIDENCE_PARC_TUN_0130 | Length (m) | 1 289,25 m
Capacity | 28 Mbps | Calculation Method | ITU-R P. 530-12
|  | End A | End B
Link Ends | Property ID | HOTEL_RESIDENCE_PARC | TUN_0130_C02
| Property name | HOTEL_RESIDENCE_PARC | TUN_0130_C02
| Property Latitude | 36,90963334N | 36,90605N
| Property Longitude | 10,28173056E | 10,2954889E
| Property Height (m) | 1 m | 7 m
Frequency | Band | 38 GHz | 38 GHz
| Channel | LH17 | LH17'
| Centre Frequency (GHz) | LH17 (37 289 MHz) | LH17' (38 549 MHz)
| Bandwidth (MHz) | LH_38GHz_14MHz[-] | LH_38GHz_14MHz[+]
| Frequency Designation | H/L | H/L
| Polarisation | Horizontal | Horizontal
Antenna (Main) | Antenna Type | VHLP1-370 | VHLP1-370
| Antenna Size (m) | 0,3 m | 0,3 m
| Antenna Height (m) | 7 m | 23 m
| Antenna Direction (°) | 108,04 ° | 288,05 °
| Actual Elevation (°) | 0,97 ° | -0,99 °
| Antenna Gain (dB) | 39,7 dBi | 39,7 dBi
| Feeder Type | 38G_INT | 38G_INT
| Feeder Length | 0 m | 0 m
| Feeder LOSS | 0 dB | 0 dB
Radio Equipment | Radio Type | iPASO IHG 38G 28MB
| Tx Power (dBm) | 20 dBm | 20 dBm
| Tx Attenuator (dB) | 0 dB | 0 dB
| Rx Attenuator (dB) | 0 dB | 0 dB
| Modulation | QPSK
| Operating Mode | Fixed modulation (priority for quality)
| Branching Loss Tx (Main) | 0 dB | 0 dB
| Branching Loss Rx (Main) | 0 dB | 0 dB
Branching Loss Tx (Spare)
Branching Loss Rx (Spare)
| Threshold | -87,5 dBm | -87,5 dBm
| ATPC | 0 dB | 0 dB
Performance | Main Rx Level @ TX max (dBm) | -26,86 dBm | -27,16 dBm
Spare Rx Level @ TX max (dBm)
| Threshold Degradation (dB) | 3 dB | 3 dB
| Main Flat Fade Margin (dB) | 60,34 dB | 60,64 dB
Spare Flat Fade Margin (dB)