## Feuil1
Atoll: Link Reporter
Generation date : jeudi 24 octobre 2024 23:19:49
MLO ROSENBERGER_SIEGE_SOU_0078_V
LINK SPECIFICATION
Link ID | ROSENBERGER_SIEGE_SOU_0078_V | Length (m) | 3 543,48 m
Capacity | 495 Mbps | Calculation Method | ITU-R P. 530-12
|  | End A | End B
Link Ends | Property ID | ROSENBERGER_SIEGE | SOU_0078_C03
| Property name | ROSENBERGER_SIEGE | SOU_0078_C03
| Property Latitude | 36,120532546N | 36,09641389N
| Property Longitude | 10,38565251E | 10,35986111E
| Property Height (m) | 16 m | 22 m
Frequency | Band | 23 GHz | 23 GHz
| Channel | HE2_1' | HE2_1
| Centre Frequency (GHz) | HE2_1' (23 206,75 MHz) | HE2_1 (22 198,75 MHz)
| Bandwidth (MHz) | HE2_23GHz_56MHz[+] | HE2_23GHz_56MHz[-]
| Frequency Designation | H/L | H/L
| Polarisation | Vertical | Vertical
Antenna (Main) | Antenna Type | VHLP2-220 | VHLP2-220
| Antenna Size (m) | 0,6 m | 0,6 m
| Antenna Height (m) | 12 m | 24 m
| Antenna Direction (°) | 220,83 ° | 40,82 °
| Actual Elevation (°) | 0,28 ° | -0,31 °
| Antenna Gain (dB) | 40,1 dBi | 40,1 dBi
| Feeder Type | 23G_FLEX_0.6 | 23G_FLEX_0.6
| Feeder Length | 0 m | 0 m
| Feeder LOSS | 0 dB | 0 dB
Radio Equipment | Radio Type | iPASO IAG3 23GHz 56MHz 2048QAM
| Tx Power (dBm) | 18 dBm | 18 dBm
| Tx Attenuator (dB) | 0 dB | 0 dB
| Rx Attenuator (dB) | 0 dB | 0 dB
| Modulation | 2048QAM
| Operating Mode | Fixed modulation (priority for throughput)
| Branching Loss Tx (Main) | 0 dB | 0 dB
| Branching Loss Rx (Main) | 0 dB | 0 dB
Branching Loss Tx (Spare)
Branching Loss Rx (Spare)
| Threshold | -54,5 dBm | -54,5 dBm
| ATPC | 0 dB | 0 dB
Performance | Main Rx Level @ TX max (dBm) | -33,45 dBm | -33,05 dBm
Spare Rx Level @ TX max (dBm)
| Threshold Degradation (dB) | 3 dB | 3 dB
| Main Flat Fade Margin (dB) | 21,45 dB | 21,05 dB
Spare Flat Fade Margin (dB)