## Feuil1
Atoll: Link Reporter
Generation date : jeudi 24 octobre 2024 23:33:32
MLO Royal_Kenz_SOU_0043_H
LINK SPECIFICATION
Link ID | Royal_Kenz_SOU_0043_H | Length (m) | 2 213,3 m
Capacity | 158,4 Mbps | Calculation Method | ITU-R P. 530-12
|  | End A | End B
Link Ends | Property ID | Royal_Kenz | SOU_0043_C01
| Property name | Royal_Kenz | SOU_0043_C01
| Property Latitude | 35,910968N | 35,89797778N
| Property Longitude | 10,579176E | 10,56057778E
| Property Height (m) | 10 m | 49 m
Frequency | Band | 38 GHz | 38 GHz
| Channel | LL12 | LL12'
| Centre Frequency (GHz) | LL12 (37 380 MHz) | LL12' (38 640 MHz)
| Bandwidth (MHz) | LL_38GHz_28MHz[-] | LL_38GHz_28MHz[+]
| Frequency Designation | H/L | H/L
| Polarisation | Horizontal | Horizontal
Antenna (Main) | Antenna Type | VHLP1-370 | VHLP1-370
| Antenna Size (m) | 0,3 m | 0,3 m
| Antenna Height (m) | 20 m | 27 m
| Antenna Direction (°) | 229,23 ° | 49,22 °
| Actual Elevation (°) | 1,18 ° | -1,2 °
| Antenna Gain (dB) | 39,7 dBi | 39,7 dBi
Feeder Type
Feeder Length
| Feeder LOSS | 0 dB | 0 dB
Radio Equipment | Radio Type | iPASO IHG 38GHz 28MHz 128QAM
| Tx Power (dBm) | 18 dBm | 18 dBm
| Tx Attenuator (dB) | 0 dB | 0 dB
| Rx Attenuator (dB) | 0 dB | 0 dB
| Modulation | 128QAM
| Operating Mode | Fixed modulation (priority for throughput)
| Branching Loss Tx (Main) | 0 dB | 0 dB
| Branching Loss Rx (Main) | 0 dB | 0 dB
Branching Loss Tx (Spare)
Branching Loss Rx (Spare)
| Threshold | -69 dBm | -69 dBm
| ATPC | 0 dB | 0 dB
Performance | Main Rx Level @ TX max (dBm) | -33,71 dBm | -34,02 dBm
Spare Rx Level @ TX max (dBm)
| Threshold Degradation (dB) | 3 dB | 3 dB
| Main Flat Fade Margin (dB) | 34,98 dB | 35,29 dB
Spare Flat Fade Margin (dB)