## Feuil1
Atoll: Link Reporter
Generation date : jeudi 24 octobre 2024 23:18:10
MLO S2M_SAB_ARI_0050
LINK SPECIFICATION
Link ID | S2M_SAB_ARI_0050 | Length (m) | 3 299,64 m
Capacity | 10,2 Mbps | Calculation Method | ITU-R P. 530-12
|  | End A | End B
Link Ends | Property ID | S2M_SAB | ARI_0050_C02
| Property name | S2M_SAB | ARI_0050_C02
| Property Latitude | 36,8925469N | 36,87558056N
| Property Longitude | 10,1162704E | 10,14660833E
| Property Height (m) | 46 m | 217 m
Frequency | Band | 23 GHz | 23 GHz
| Channel | HK72 | HK72'
| Centre Frequency (GHz) | HK72 (22 253 MHz) | HK72' (23 261 MHz)
| Bandwidth (MHz) | HK_23GHz_3.5MHz[-] | HK_23GHz_3.5MHz[+]
| Frequency Designation | H/L | H/L
| Polarisation | Vertical | Vertical
Antenna (Main) | Antenna Type | VHLP2-220 | VHLP2-220
| Antenna Size (m) | 0,6 m | 0,6 m
| Antenna Height (m) | 18 m | 12 m
| Antenna Direction (°) | 124,95 ° | 304,97 °
| Actual Elevation (°) | 2,86 ° | -2,89 °
| Antenna Gain (dB) | 40,1 dBi | 40,1 dBi
| Feeder Type | 23G_INT | 23G_INT
| Feeder Length | 0 m | 0 m
| Feeder LOSS | 0 dB | 0 dB
Radio Equipment | Radio Type | PASOLINK NEO 23G_3,5MHz_16QAM_10M
| Tx Power (dBm) | 22 dBm | 22 dBm
| Tx Attenuator (dB) | 0 dB | 0 dB
| Rx Attenuator (dB) | 0 dB | 0 dB
| Modulation | 16QAM
| Operating Mode | Fixed modulation (priority for quality)
| Branching Loss Tx (Main) | 0 dB | 0 dB
| Branching Loss Rx (Main) | 0 dB | 0 dB
Branching Loss Tx (Spare)
Branching Loss Rx (Spare)
| Threshold | -85,5 dBm | -85,5 dBm
| ATPC | 0 dB | 0 dB
Performance | Main Rx Level @ TX max (dBm) | -28,39 dBm | -28,77 dBm
Spare Rx Level @ TX max (dBm)
| Threshold Degradation (dB) | 3 dB | 3 dB
| Main Flat Fade Margin (dB) | 56,73 dB | 57,11 dB
Spare Flat Fade Margin (dB)