## Feuil1
Atoll: Link Reporter
Generation date : mardi 21 janvier 2025 10:48:19
MLO SABRY_TRAVEL_NAB_0028
LINK SPECIFICATION
Link ID | SABRY_TRAVEL_NAB_0028 | Length (m) | 749,88 m
Capacity | 41 Mbps | Calculation Method | ITU-R P. 530-12
|  | End A | End B
Link Ends | Property ID | SABRY_TRAVEL | NAB_0028_C01
| Property name | SABRY_TRAVEL | NAB_0028_C01
| Property Latitude | 36,452645549N | 36,448N
| Property Longitude | 10,731592562E | 10,73766667E
| Property Height (m) | 10 m | 5 m
Frequency | Band | 38 GHz | 38 GHz
| Channel | LH17 | LH17'
| Centre Frequency (GHz) | LH17 (37 289 MHz) | LH17' (38 549 MHz)
| Bandwidth (MHz) | LH_38GHz_14MHz[-] | LH_38GHz_14MHz[+]
| Frequency Designation | H/L | H/L
| Polarisation | Vertical | Vertical
Antenna (Main) | Antenna Type | VHLP2-370 | VHLP2-370
| Antenna Size (m) | 0,6 m | 0,6 m
| Antenna Height (m) | 11,1 m | 21 m
| Antenna Direction (°) | 133,55 ° | 313,56 °
| Actual Elevation (°) | 0,37 ° | -0,38 °
| Antenna Gain (dB) | 44,5 dBi | 44,5 dBi
Feeder Type
Feeder Length
| Feeder LOSS | 0 dB | 0 dB
Radio Equipment | Radio Type | NEOC_STD_38GHz_40Mb
| Tx Power (dBm) | 4 dBm | 4 dBm
| Tx Attenuator (dB) | 1 dB | 1 dB
| Rx Attenuator (dB) | 1 dB | 1 dB
| Modulation | 16-QAM
| Operating Mode | Fixed modulation (priority for quality)
| Branching Loss Tx (Main) | 0 dB | 0 dB
| Branching Loss Rx (Main) | 0 dB | 0 dB
Branching Loss Tx (Spare)
Branching Loss Rx (Spare)
| Threshold | -77,5 dBm | -77,5 dBm
| ATPC | 0 dB | 0 dB
Performance | Main Rx Level @ TX max (dBm) | -30,46 dBm | -30,75 dBm
Spare Rx Level @ TX max (dBm)
| Threshold Degradation (dB) | 3 dB | 3 dB
| Main Flat Fade Margin (dB) | 46,75 dB | 47,04 dB
Spare Flat Fade Margin (dB)