## Feuil1
Atoll: Link Reporter
Generation date : jeudi 24 octobre 2024 23:58:26
MLO SAGEMCOM_BAR_0060
LINK SPECIFICATION
Link ID | SAGEMCOM_BAR_0060 | Length (m) | 1 873,83 m
Capacity | 84,5 Mbps | Calculation Method | ITU-R P. 530-12
|  | End A | End B
Link Ends | Property ID | SAGEMCOM_EZZAHRA | BAR_0060_C02
| Property name | SAGEMCOM_EZZAHRA | BAR_0060_C02
| Property Latitude | 36,73381945N | 36,73N
| Property Longitude | 10,30447223E | 10,28403889E
| Property Height (m) | 2 m | 7 m
Frequency | Band | 38 GHz | 38 GHz
| Channel | LH34 | LH34'
| Centre Frequency (GHz) | LH34 (37 527 MHz) | LH34' (38 787 MHz)
| Bandwidth (MHz) | LH_38GHz_14MHz[-] | LH_38GHz_14MHz[+]
| Frequency Designation | H/L | H/L
| Polarisation | Horizontal | Horizontal
Antenna (Main) | Antenna Type | VHLP2-370 | VHLP2-370
| Antenna Size (m) | 0,6 m | 0,6 m
| Antenna Height (m) | 16 m | 18 m
| Antenna Direction (°) | 256,88 ° | 76,87 °
| Actual Elevation (°) | 0,21 ° | -0,22 °
| Antenna Gain (dB) | 44,5 dBi | 44,5 dBi
| Feeder Type | 38G_INT | 38G_INT
| Feeder Length | 0 m | 0 m
| Feeder LOSS | 0 dB | 0 dB
Radio Equipment | Radio Type | IHG_iPASO_38G_512QAM
| Tx Power (dBm) | 17 dBm | 17 dBm
| Tx Attenuator (dB) | 3 dB | 3 dB
| Rx Attenuator (dB) | 3 dB | 3 dB
| Modulation | 256-QAM
| Operating Mode | Fixed modulation (priority for quality)
| Branching Loss Tx (Main) | 0 dB | 0 dB
| Branching Loss Rx (Main) | 0 dB | 0 dB
Branching Loss Tx (Spare)
Branching Loss Rx (Spare)
| Threshold | -86 dBm | -86 dBm
| ATPC | 0 dB | 0 dB
Performance | Main Rx Level @ TX max (dBm) | -29,66 dBm | -29,96 dBm
Spare Rx Level @ TX max (dBm)
| Threshold Degradation (dB) | 3 dB | 3 dB
| Main Flat Fade Margin (dB) | 56,04 dB | 56,34 dB
Spare Flat Fade Margin (dB)