## Feuil1
Atoll: Link Reporter
Generation date : jeudi 24 octobre 2024 23:11:57
MLO SAGEM_BAR_0046
LINK SPECIFICATION
Link ID | SAGEM_BAR_0046 | Length (m) | 2 847,87 m
Capacity | 99 Mbps | Calculation Method | ITU-R P. 530-12
|  | End A | End B
Link Ends | Property ID | Sagem | BAR_0046_C03
| Property name | Sagem | BAR_0046_C03
| Property Latitude | 36,72358334N | 36,7055N
| Property Longitude | 10,24272223E | 10,22011111E
| Property Height (m) | 11 m | 33 m
Frequency | Band | 23 GHz | 23 GHz
| Channel | HC13 | HC13'
| Centre Frequency (GHz) | HC13 (22 177,75 MHz) | HC13' (23 185,75 MHz)
| Bandwidth (MHz) | HC_23GHz_14MHz[-] | HC_23GHz_14MHz[+]
| Frequency Designation | H/L | H/L
| Polarisation | Vertical | Vertical
Antenna (Main) | Antenna Type | VHLP2-220 | VHLP2-220
| Antenna Size (m) | 0,6 m | 0,6 m
| Antenna Height (m) | 17 m | 37 m
| Antenna Direction (°) | 225,07 ° | 45,06 °
| Actual Elevation (°) | 0,83 ° | -0,86 °
| Antenna Gain (dB) | 40,1 dBi | 40,1 dBi
| Feeder Type | 23G_INT | 23G_INT
| Feeder Length | 0 m | 0 m
| Feeder LOSS | 0 dB | 0 dB
Radio Equipment | Radio Type | iPASO IHG 23GHz 512QAM 14MHz
| Tx Power (dBm) | 16 dBm | 16 dBm
| Tx Attenuator (dB) | 0 dB | 0 dB
| Rx Attenuator (dB) | 0 dB | 0 dB
| Modulation | 512QAM
| Operating Mode | Fixed modulation (priority for quality)
| Branching Loss Tx (Main) | 0 dB | 0 dB
| Branching Loss Rx (Main) | 0 dB | 0 dB
Branching Loss Tx (Spare)
Branching Loss Rx (Spare)
| Threshold | -68 dBm | -68 dBm
| ATPC | 0 dB | 0 dB
Performance | Main Rx Level @ TX max (dBm) | -32,98 dBm | -33,38 dBm
Spare Rx Level @ TX max (dBm)
| Threshold Degradation (dB) | 3 dB | 3 dB
| Main Flat Fade Margin (dB) | 34,62 dB | 35,02 dB
Spare Flat Fade Margin (dB)