## Feuil1
Atoll: Link Reporter
Generation date : jeudi 24 octobre 2024 23:57:17
MLO SAGEM_MEGRINE_BAR_0068
LINK SPECIFICATION
Link ID | SAGEM_MEGRINE_BAR_0068 | Length (m) | 170,75 m
Capacity | 57 Mbps | Calculation Method | ITU-R P. 530-12
|  | End A | End B
Link Ends | Property ID | SAGEM_MEGRINE | BAR_0068_C14
| Property name | SAGEM_MEGRINE | BAR_0068_C14
| Property Latitude | 36,76807778N | 36,76676389N
| Property Longitude | 10,2287E | 10,22968612E
| Property Height (m) | 3 m | 3 m
Frequency | Band | 38 GHz | 38 GHz
| Channel | LL10 | LL10'
| Centre Frequency (GHz) | LL10 (37 324 MHz) | LL10' (38 584 MHz)
| Bandwidth (MHz) | LL_38GHz_28MHz[-] | LL_38GHz_28MHz[+]
| Frequency Designation | H/L | H/L
| Polarisation | Vertical | Vertical
Antenna (Main) | Antenna Type | VHLP1-370 | VHLP1-370
| Antenna Size (m) | 0,3 m | 0,3 m
| Antenna Height (m) | 5 m | 17 m
| Antenna Direction (°) | 148,98 ° | 328,98 °
| Actual Elevation (°) | 4,03 ° | -4,03 °
| Antenna Gain (dB) | 39,7 dBi | 39,7 dBi
| Feeder Type | 38G_INT | 38G_INT
| Feeder Length | 0 m | 0 m
| Feeder LOSS | 0 dB | 0 dB
Radio Equipment | Radio Type | iPASO IHG 38G 229MB
| Tx Power (dBm) | 17 dBm | 17 dBm
| Tx Attenuator (dB) | 10 dB | 10 dB
| Rx Attenuator (dB) | 10 dB | 10 dB
| Modulation | 256QAM
| Operating Mode | Fixed modulation (priority for quality)
| Branching Loss Tx (Main) | 0 dB | 0 dB
| Branching Loss Rx (Main) | 0 dB | 0 dB
Branching Loss Tx (Spare)
Branching Loss Rx (Spare)
| Threshold | -65,5 dBm | -65,5 dBm
| ATPC | 0 dB | 0 dB
Performance | Main Rx Level @ TX max (dBm) | -32,09 dBm | -32,38 dBm
Spare Rx Level @ TX max (dBm)
| Threshold Degradation (dB) | 3 dB | 3 dB
| Main Flat Fade Margin (dB) | 33,12 dB | 33,41 dB
Spare Flat Fade Margin (dB)