## Feuil1
Atoll: Link Reporter
Generation date : vendredi 25 octobre 2024 00:04:11
MLO SAME_Hammem_Lif_BAR_0021
LINK SPECIFICATION
Link ID | SAME_Hammem_Lif_BAR_0021 | Length (m) | 773,21 m
Capacity | 81,9 Mbps | Calculation Method | ITU-R P. 530-12
|  | End A | End B
Link Ends | Property ID | SAME_Hammem_Lif | BAR_0021_C03
| Property name | SAME_Hammem_Lif | BAR_0021_C03
| Property Latitude | 36,723128579N | 36,72255556N
| Property Longitude | 10,342402299E | 10,35102778E
| Property Height (m) | 4 m | 2 m
Frequency | Band | 38 GHz | 38 GHz
| Channel | LL17' | LL17
| Centre Frequency (GHz) | LL17' (38 780 MHz) | LL17 (37 520 MHz)
| Bandwidth (MHz) | LL_38GHz_28MHz[+] | LL_38GHz_28MHz[-]
| Frequency Designation | H/L | H/L
| Polarisation | Vertical | Vertical
Antenna (Main) | Antenna Type | VHLP1-370 | VHLP1-370
| Antenna Size (m) | 0,3 m | 0,3 m
| Antenna Height (m) | 16,8 m | 15,8 m
| Antenna Direction (°) | 94,74 ° | 274,74 °
| Actual Elevation (°) | -0,23 ° | 0,22 °
| Antenna Gain (dB) | 39,7 dBi | 39,7 dBi
Feeder Type
Feeder Length
| Feeder LOSS | 0 dB | 0 dB
Radio Equipment | Radio Type | NEOC_STD_38GHz_80Mb_16QAM
| Tx Power (dBm) | 11 dBm | 11 dBm
| Tx Attenuator (dB) | 0 dB | 0 dB
| Rx Attenuator (dB) | 0 dB | 0 dB
| Modulation | 16-QAM
| Operating Mode | Fixed modulation (priority for quality)
| Branching Loss Tx (Main) | 0 dB | 0 dB
| Branching Loss Rx (Main) | 0 dB | 0 dB
Branching Loss Tx (Spare)
Branching Loss Rx (Spare)
| Threshold | -73,5 dBm | -73,5 dBm
| ATPC | 0 dB | 0 dB
Performance | Main Rx Level @ TX max (dBm) | -31,68 dBm | -31,38 dBm
Spare Rx Level @ TX max (dBm)
| Threshold Degradation (dB) | 3 dB | 3 dB
| Main Flat Fade Margin (dB) | 42,12 dB | 41,82 dB
Spare Flat Fade Margin (dB)