## Feuil1
Atoll: Link Reporter
Generation date : jeudi 24 octobre 2024 23:16:46
MLO SAMOS_TRADE_OFFICE_BAR_0078
LINK SPECIFICATION
Link ID | SAMOS_TRADE_OFFICE_BAR_0078 | Length (m) | 5 764,01 m
Capacity | 41 Mbps | Calculation Method | ITU-R P. 530-12
|  | End A | End B
Link Ends | Property ID | SAMOS TRADE OFFICE | BAR_0078_C01
| Property name | SAMOS TRADE OFFICE | BAR_0078_C01
| Property Latitude | 36,734065N | 36,75944444N
| Property Longitude | 10,315721E | 10,25941667E
| Property Height (m) | 2 m | 48 m
Frequency | Band | 23 GHz | 23 GHz
| Channel | HC21 | HC21'
| Centre Frequency (GHz) | HC21 (22 289,75 MHz) | HC21' (23 297,75 MHz)
| Bandwidth (MHz) | HC_23GHz_14MHz[-] | HC_23GHz_14MHz[+]
| Frequency Designation | H/L | H/L
| Polarisation | Vertical | Vertical
Antenna (Main) | Antenna Type | VHLP2-220 | VHLP2-220
| Antenna Size (m) | 0,6 m | 0,6 m
| Antenna Height (m) | 12 m | 36 m
| Antenna Direction (°) | 299,38 ° | 119,34 °
| Actual Elevation (°) | 0,67 ° | -0,72 °
| Antenna Gain (dB) | 40,1 dBi | 40,1 dBi
Feeder Type
Feeder Length
| Feeder LOSS | 0 dB | 0 dB
Radio Equipment | Radio Type | NHG2_STD_23GHz_40Mb
| Tx Power (dBm) | 22 dBm | 22 dBm
| Tx Attenuator (dB) | 1 dB | 1 dB
| Rx Attenuator (dB) | 1 dB | 1 dB
| Modulation | 16QAM
| Operating Mode | Fixed modulation (priority for quality)
| Branching Loss Tx (Main) | 0 dB | 0 dB
| Branching Loss Rx (Main) | 0 dB | 0 dB
Branching Loss Tx (Spare)
Branching Loss Rx (Spare)
| Threshold | -78,5 dBm | -78,5 dBm
| ATPC | 0 dB | 0 dB
Performance | Main Rx Level @ TX max (dBm) | -35,97 dBm | -36,35 dBm
Spare Rx Level @ TX max (dBm)
| Threshold Degradation (dB) | 3 dB | 3 dB
| Main Flat Fade Margin (dB) | 42,15 dB | 42,53 dB
Spare Flat Fade Margin (dB)