## Feuil1
Atoll: Link Reporter
Generation date : jeudi 24 octobre 2024 23:19:48
MLO SARTORIUS-STEDI_ZAG_0121
LINK SPECIFICATION
Link ID | SARTORIUS-STEDI_ZAG_0121 | Length (m) | 9 508,62 m
Capacity | 99 Mbps | Calculation Method | ITU-R P. 530-12
|  | End A | End B
Link Ends | Property ID | SARTORIUS-STEDI | ZAG_0121_C01
| Property name | SARTORIUS-STEDI | ZAG_0121_C01
| Property Latitude | 36,594936N | 36,51719445N
| Property Longitude | 10,115742E | 10,07111112E
| Property Height (m) | 65 m | 185 m
Frequency | Band | 23 GHz | 23 GHz
| Channel | HC14 | HC14'
| Centre Frequency (GHz) | HC14 (22 191,75 MHz) | HC14' (23 199,75 MHz)
| Bandwidth (MHz) | HC_23GHz_14MHz[-] | HC_23GHz_14MHz[+]
| Frequency Designation | H/L | H/L
| Polarisation | Vertical | Vertical
Antenna (Main) | Antenna Type | VHLP4-23 | VHLP4-23
| Antenna Size (m) | 1,2 m | 1,2 m
| Antenna Height (m) | 11 m | 31 m
| Antenna Direction (°) | 204,77 ° | 24,74 °
| Actual Elevation (°) | 0,8 ° | -0,89 °
| Antenna Gain (dB) | 46,7 dBi | 46,7 dBi
Feeder Type
Feeder Length
| Feeder LOSS | 0 dB | 0 dB
Radio Equipment | Radio Type | iPASO IHG 23GHz 512QAM 14MHz
| Tx Power (dBm) | 16 dBm | 16 dBm
| Tx Attenuator (dB) | 0 dB | 0 dB
| Rx Attenuator (dB) | 0 dB | 0 dB
| Modulation | 512QAM
| Operating Mode | Fixed modulation (priority for quality)
| Branching Loss Tx (Main) | 0 dB | 0 dB
| Branching Loss Rx (Main) | 0 dB | 0 dB
Branching Loss Tx (Spare)
Branching Loss Rx (Spare)
| Threshold | -68 dBm | -68 dBm
| ATPC | 0 dB | 0 dB
Performance | Main Rx Level @ TX max (dBm) | -31,92 dBm | -32,33 dBm
Spare Rx Level @ TX max (dBm)
| Threshold Degradation (dB) | 3 dB | 3 dB
| Main Flat Fade Margin (dB) | 35,67 dB | 36,08 dB
Spare Flat Fade Margin (dB)