## Feuil1
Atoll: Link Reporter
Generation date : jeudi 24 octobre 2024 23:19:29
MLO SBO_0001_SBO_0025_LTE
LINK SPECIFICATION
Link ID | SBO_0001_SBO_0025_LTE | Length (m) | 6 415,95 m
Capacity | 318 Mbps | Calculation Method | ITU-R P. 530-12
|  | End A | End B
Link Ends | Property ID | SBO_0001_C04 | SBO_0025_C01
| Property name | SBO_0001_C04 | SBO_0025_C01
| Property Latitude | 35,09847222N | 35,06805556N
| Property Longitude | 9,53625E | 9,47641667E
| Property Height (m) | 345 m | 329 m
Frequency | Band | 23 GHz | 23 GHz
| Channel | HE2_3' | HE2_3
| Centre Frequency (GHz) | HE2_3' (23 318,75 MHz) | HE2_3 (22 310,75 MHz)
| Bandwidth (MHz) | HE2_23GHz_56MHz[+] | HE2_23GHz_56MHz[-]
| Frequency Designation | H/L | H/L
| Polarisation | Vertical | Vertical
Antenna (Main) | Antenna Type | VHLP3-23 | VHLP3-23
| Antenna Size (m) | 1 m | 1 m
| Antenna Height (m) | 15 m | 15 m
| Antenna Direction (°) | 238,17 ° | 58,13 °
| Actual Elevation (°) | -0,17 ° | 0,11 °
| Antenna Gain (dB) | 44,8 dBi | 44,8 dBi
| Feeder Type | 23G_INT | 23G_INT
| Feeder Length | 0 m | 0 m
| Feeder LOSS | 0 dB | 0 dB
Radio Equipment | Radio Type | iPASO IHG 23GHz 56MHz 128QAM
| Tx Power (dBm) | 14 dBm | 14 dBm
| Tx Attenuator (dB) | 0 dB | 0 dB
| Rx Attenuator (dB) | 0 dB | 0 dB
| Modulation | 128QAM
| Operating Mode | Fixed modulation (priority for throughput)
| Branching Loss Tx (Main) | 0 dB | 0 dB
| Branching Loss Rx (Main) | 0 dB | 0 dB
Branching Loss Tx (Spare)
Branching Loss Rx (Spare)
| Threshold | -68 dBm | -68 dBm
| ATPC | 0 dB | 0 dB
Performance | Main Rx Level @ TX max (dBm) | -33,74 dBm | -33,38 dBm
Spare Rx Level @ TX max (dBm)
| Threshold Degradation (dB) | 3 dB | 3 dB
| Main Flat Fade Margin (dB) | 34,62 dB | 34,26 dB
Spare Flat Fade Margin (dB)