## Feuil1
Atoll: Link Reporter
Generation date : jeudi 24 octobre 2024 23:17:34
MLO SBO_0009_SBO_0011
LINK SPECIFICATION
Link ID | SBO_0009_SBO_0011 | Length (m) | 10 217,05 m
Capacity | 247 Mbps | Calculation Method | ITU-R P. 530-12
|  | End A | End B
Link Ends | Property ID | SBO_0009_C06 | SBO_0011_C04
| Property name | SBO_0009_C06 | SBO_0011_C04
| Property Latitude | 34,99380556N | 35,03105278N
| Property Longitude | 9,36588889E | 9,46825556E
| Property Height (m) | 382 m | 336 m
Frequency | Band | 23 GHz | 23 GHz
| Channel | HD8' | HD8
| Centre Frequency (GHz) | HD8' (23 220,75 MHz) | HD8 (22 212,75 MHz)
| Bandwidth (MHz) | HD_23GHz_28MHz[+] | HD_23GHz_28MHz[-]
| Frequency Designation | H/L | H/L
| Polarisation | Vertical | Vertical
Antenna (Main) | Antenna Type | VHLP4-23 | VHLP4-23
| Antenna Size (m) | 1,2 m | 1,2 m
| Antenna Height (m) | 36 m | 18 m
| Antenna Direction (°) | 66,02 ° | 246,08 °
| Actual Elevation (°) | -0,41 ° | 0,31 °
| Antenna Gain (dB) | 46,7 dBi | 46,7 dBi
| Feeder Type | 23G_INT | 23G_INT
| Feeder Length | 0 m | 0 m
| Feeder LOSS | 0 dB | 0 dB
Radio Equipment | Radio Type | iPASO IHG 23GHz 2048QAM 28MHz
| Tx Power (dBm) | 15 dBm | 15 dBm
| Tx Attenuator (dB) | 0 dB | 0 dB
| Rx Attenuator (dB) | 0 dB | 0 dB
| Modulation | 2048QAM
| Operating Mode | Fixed modulation (priority for quality)
| Branching Loss Tx (Main) | 0 dB | 0 dB
| Branching Loss Rx (Main) | 0 dB | 0 dB
Branching Loss Tx (Spare)
Branching Loss Rx (Spare)
| Threshold | -57 dBm | -57 dBm
| ATPC | 0 dB | 0 dB
Performance | Main Rx Level @ TX max (dBm) | -33,8 dBm | -33,42 dBm
Spare Rx Level @ TX max (dBm)
| Threshold Degradation (dB) | 3 dB | 3 dB
| Main Flat Fade Margin (dB) | 23,58 dB | 23,2 dB
Spare Flat Fade Margin (dB)