## Feuil1
Atoll: Link Reporter
Generation date : jeudi 24 octobre 2024 23:04:22
MLO SBO_0015_SFA_0112_H
LINK SPECIFICATION
Link ID | SBO_0015_SFA_0112_H | Length (m) | 28 513,13 m
Capacity | 495 Mbps | Calculation Method | ITU-R P. 530-12
|  | End A | End B
Link Ends | Property ID | SBO_0015_C04 | SFA_0112_C01
| Property name | SBO_0015_C04 | SFA_0112_C01
| Property Latitude | 34,58363889N | 34,738N
| Property Longitude | 9,84669444E | 10,0954E
| Property Height (m) | 167 m | 174 m
Frequency | Band | 11 GHz | 11 GHz
| Channel | BW3 | BW3'
| Centre Frequency (GHz) | BW3 (10 961 MHz) | BW3' (11 491 MHz)
| Bandwidth (MHz) | BW_11GHz_56MHz[-] | BW_11GHz_56MHz[+]
| Frequency Designation | H/L | H/L
| Polarisation | Horizontal | Horizontal
Antenna (Main) | Antenna Type | HPX8-107 | HPX8-107
| Antenna Size (m) | 2,4 m | 2,4 m
| Antenna Height (m) | 24 m | 28 m
| Antenna Direction (°) | 52,89 ° | 233,03 °
| Actual Elevation (°) | -0,11 ° | -0,15 °
| Antenna Gain (dB) | 46,4 dBi | 46,4 dBi
| Feeder Type | F090LLS4 | F090LLS4
| Feeder Length | 1 m | 1 m
| Feeder LOSS | 0 dB | 0 dB
Radio Equipment | Radio Type | iPASO IAP3 11GHz 56MHz 2048QAM
| Tx Power (dBm) | 22 dBm | 22 dBm
| Tx Attenuator (dB) | 1 dB | 1 dB
| Rx Attenuator (dB) | 1 dB | 1 dB
| Modulation | 2048QAM
| Operating Mode | Fixed modulation (priority for throughput)
| Branching Loss Tx (Main) | 0 dB | 0 dB
| Branching Loss Rx (Main) | 0 dB | 0 dB
Branching Loss Tx (Spare)
Branching Loss Rx (Spare)
| Threshold | -55 dBm | -55 dBm
| ATPC | 0 dB | 0 dB
Performance | Main Rx Level @ TX max (dBm) | -30 dBm | -30,46 dBm
Spare Rx Level @ TX max (dBm)
| Threshold Degradation (dB) | 3 dB | 3 dB
| Main Flat Fade Margin (dB) | 24,54 dB | 25 dB
Spare Flat Fade Margin (dB)