## Feuil1
Atoll: Link Reporter
Generation date : jeudi 24 octobre 2024 23:17:19
MLO SBO_0016_SFA_0115_LTE_V
LINK SPECIFICATION
Link ID | SBO_0016_SFA_0115_LTE_V | Length (m) | 13 161,7 m
Capacity | 318 Mbps | Calculation Method | ITU-R P. 530-12
|  | End A | End B
Link Ends | Property ID | SBO_0016_C01 | SFA_0115_C03
| Property name | SBO_0016_C01 | SFA_0115_C03
| Property Latitude | 35,06388889N | 34,99681944N
| Property Longitude | 9,98230556E | 10,10126944E
| Property Height (m) | 182 m | 190 m
Frequency | Band | 23 GHz | 23 GHz
| Channel | HE2_1 | HE2_1'
| Centre Frequency (GHz) | HE2_1 (22 198,75 MHz) | HE2_1' (23 206,75 MHz)
| Bandwidth (MHz) | HE2_23GHz_56MHz[-] | HE2_23GHz_56MHz[+]
| Frequency Designation | H/L | H/L
| Polarisation | Horizontal | Horizontal
Antenna (Main) | Antenna Type | VHLP4-23 | VHLP4-23
| Antenna Size (m) | 1,2 m | 1,2 m
| Antenna Height (m) | 25 m | 30 m
| Antenna Direction (°) | 124,51 ° | 304,58 °
| Actual Elevation (°) | 0 ° | -0,12 °
| Antenna Gain (dB) | 46,7 dBi | 46,7 dBi
Feeder Type
Feeder Length
| Feeder LOSS | 0 dB | 0 dB
Radio Equipment | Radio Type | iPASO IHG 23GHz 56MHz 128QAM
| Tx Power (dBm) | 18 dBm | 18 dBm
| Tx Attenuator (dB) | 0 dB | 0 dB
| Rx Attenuator (dB) | 0 dB | 0 dB
| Modulation | 128QAM
| Operating Mode | Fixed modulation (priority for throughput)
| Branching Loss Tx (Main) | 0 dB | 0 dB
| Branching Loss Rx (Main) | 0 dB | 0 dB
Branching Loss Tx (Spare)
Branching Loss Rx (Spare)
| Threshold | -68 dBm | -68 dBm
| ATPC | 0 dB | 0 dB
Performance | Main Rx Level @ TX max (dBm) | -33,5 dBm | -33,91 dBm
Spare Rx Level @ TX max (dBm)
| Threshold Degradation (dB) | 3 dB | 3 dB
| Main Flat Fade Margin (dB) | 34,09 dB | 34,5 dB
Spare Flat Fade Margin (dB)