## Feuil1
Atoll: Link Reporter
Generation date : jeudi 24 octobre 2024 23:05:27
MLO SBO_0022_SBO_0025_LTE_V
LINK SPECIFICATION
Link ID | SBO_0022_SBO_0025_LTE_V | Length (m) | 15 838,05 m
Capacity | 247 Mbps | Calculation Method | ITU-R P. 530-12
|  | End A | End B
Link Ends | Property ID | SBO_0022_C02 | SBO_0025_C01
| Property name | SBO_0022_C02 | SBO_0025_C01
| Property Latitude | 35,062188N | 35,06805556N
| Property Longitude | 9,649895E | 9,47641667E
| Property Height (m) | 339 m | 329 m
Frequency | Band | 11 GHz | 11 GHz
| Channel | BS2_2' | BS2_2
| Centre Frequency (GHz) | BS2_2' (11 393 MHz) | BS2_2 (10 863 MHz)
| Bandwidth (MHz) | BS2_11GHz_28MHz[+] | BS2_11GHz_28MHz[-]
| Frequency Designation | H/L | H/L
| Polarisation | Vertical | Vertical
Antenna (Main) | Antenna Type | HPX4-107 | HPX4-107
| Antenna Size (m) | 1,2 m | 1,2 m
| Antenna Height (m) | 30 m | 20 m
| Antenna Direction (°) | 272,42 ° | 92,32 °
| Actual Elevation (°) | -0,14 ° | 0 °
| Antenna Gain (dB) | 40,3 dBi | 40,3 dBi
| Feeder Type | F090LLS4 | F090LLS4
| Feeder Length | 1 m | 1 m
| Feeder LOSS | 0 dB | 0 dB
Radio Equipment | Radio Type | iPASO IHG 11GHz 28MHz 2048QAM
| Tx Power (dBm) | 18 dBm | 18 dBm
| Tx Attenuator (dB) | 0 dB | 0 dB
| Rx Attenuator (dB) | 0 dB | 0 dB
| Modulation | 2048QAM
| Operating Mode | Fixed modulation (priority for throughput)
| Branching Loss Tx (Main) | 0 dB | 0 dB
| Branching Loss Rx (Main) | 0 dB | 0 dB
Branching Loss Tx (Spare)
Branching Loss Rx (Spare)
| Threshold | -57,5 dBm | -57,5 dBm
| ATPC | 0 dB | 0 dB
Performance | Main Rx Level @ TX max (dBm) | -39,21 dBm | -38,77 dBm
Spare Rx Level @ TX max (dBm)
| Threshold Degradation (dB) | 3 dB | 3 dB
| Main Flat Fade Margin (dB) | 18,73 dB | 18,29 dB
Spare Flat Fade Margin (dB)