## Feuil1
Atoll: Link Reporter
Generation date : jeudi 24 octobre 2024 23:05:27
MLO SBO_0023_SBO_0022_LTE
LINK SPECIFICATION
Link ID | SBO_0023_SBO_0022_LTE | Length (m) | 19 966,57 m
Capacity | 345 Mbps | Calculation Method | ITU-R P. 530-12
|  | End A | End B
Link Ends | Property ID | SBO_0023_C03 | SBO_0022_C02
| Property name | SBO_0023_C03 | SBO_0022_C02
| Property Latitude | 35,081278N | 35,062188N
| Property Longitude | 9,867556E | 9,649895E
| Property Height (m) | 202 m | 339 m
Frequency | Band | 11 GHz | 11 GHz
| Channel | BU4 | BU4'
| Centre Frequency (GHz) | BU4 (10 835 MHz) | BU4' (11 365 MHz)
| Bandwidth (MHz) | BU_11GHz_40MHz[-] | BU_11GHz_40MHz[+]
| Frequency Designation | H/L | H/L
| Polarisation | Vertical | Vertical
Antenna (Main) | Antenna Type | HPX4-107 | HPX4-107
| Antenna Size (m) | 1,2 m | 1,2 m
| Antenna Height (m) | 34 m | 43 m
| Antenna Direction (°) | 263,95 ° | 83,82 °
| Actual Elevation (°) | 0,33 ° | -0,51 °
| Antenna Gain (dB) | 40,3 dBi | 40,3 dBi
| Feeder Type | F090LLS4 | F090LLS4
| Feeder Length | 1 m | 1 m
| Feeder LOSS | 0 dB | 0 dB
Radio Equipment | Radio Type | 11G 40M 512QA 11G 512QAM(Fix-Rate)40M IP345.00
| Tx Power (dBm) | 18 dBm | 18 dBm
| Tx Attenuator (dB) | 0 dB | 0 dB
| Rx Attenuator (dB) | 0 dB | 0 dB
| Modulation | 512QAM
| Operating Mode | Fixed modulation (priority for throughput)
| Branching Loss Tx (Main) | 0 dB | 0 dB
| Branching Loss Rx (Main) | 0 dB | 0 dB
Branching Loss Tx (Spare)
Branching Loss Rx (Spare)
| Threshold | -82 dBm | -82 dBm
| ATPC | 0 dB | 0 dB
Performance | Main Rx Level @ TX max (dBm) | -40,84 dBm | -41,28 dBm
Spare Rx Level @ TX max (dBm)
| Threshold Degradation (dB) | 3 dB | 3 dB
| Main Flat Fade Margin (dB) | 40,72 dB | 41,16 dB
Spare Flat Fade Margin (dB)