## Feuil1
Atoll: Link Reporter
Generation date : jeudi 24 octobre 2024 23:06:40
MLO SBO_0024_SBO_0033_LTE_V
LINK SPECIFICATION
Link ID | SBO_0024_SBO_0033_LTE_V | Length (m) | 18 366,77 m
Capacity | 447 Mbps | Calculation Method | ITU-R P. 530-12
|  | End A | End B
Link Ends | Property ID | SBO_0024_C02 | SBO_0033_C01
| Property name | SBO_0024_C02 | SBO_0033_C01
| Property Latitude | 34,92768889N | 35,072N
| Property Longitude | 9,192025E | 9,29061112E
| Property Height (m) | 436 m | 391 m
Frequency | Band | 11 GHz | 11 GHz
| Channel | BW1 | BW1'
| Centre Frequency (GHz) | BW1 (10 849 MHz) | BW1' (11 379 MHz)
| Bandwidth (MHz) | BW_11GHz_56MHz[-] | BW_11GHz_56MHz[+]
| Frequency Designation | H/L | H/L
| Polarisation | Vertical | Vertical
Antenna (Main) | Antenna Type | HPX4-107 | HPX4-107
| Antenna Size (m) | 1,2 m | 1,2 m
| Antenna Height (m) | 32 m | 12 m
| Antenna Direction (°) | 29,2 ° | 209,26 °
| Actual Elevation (°) | -0,29 ° | 0,12 °
| Antenna Gain (dB) | 40,3 dBi | 40,3 dBi
| Feeder Type | F090LLS4 | F090LLS4
| Feeder Length | 1 m | 1 m
| Feeder LOSS | 0 dB | 0 dB
Radio Equipment | Radio Type | iPASO IHG 11GHz 56MHz 1024QAM
| Tx Power (dBm) | 17 dBm | 17 dBm
| Tx Attenuator (dB) | 0 dB | 0 dB
| Rx Attenuator (dB) | 0 dB | 0 dB
| Modulation | 1024QAM
| Operating Mode | Fixed modulation (priority for throughput)
| Branching Loss Tx (Main) | 0 dB | 0 dB
| Branching Loss Rx (Main) | 0 dB | 0 dB
Branching Loss Tx (Spare)
Branching Loss Rx (Spare)
| Threshold | -58,5 dBm | -58,5 dBm
| ATPC | 0 dB | 0 dB
Performance | Main Rx Level @ TX max (dBm) | -41,08 dBm | -41,51 dBm
Spare Rx Level @ TX max (dBm)
| Threshold Degradation (dB) | 3 dB | 3 dB
| Main Flat Fade Margin (dB) | 16,99 dB | 17,42 dB
Spare Flat Fade Margin (dB)