## Feuil1
Atoll: Link Reporter
Generation date : jeudi 19 décembre 2024 08:09:00
MLO SBO_0025_SBO_0026_V_Main_Lien1
LINK SPECIFICATION
Link ID | SBO_0025_SBO_0026_V_Main_Lien1 | Length (m) | 17 376,64 m
Capacity | 495 Mbps | Calculation Method | ITU-R P. 530-12
|  | End A | End B
Link Ends | Property ID | SBO_0025_C01 | SBO_0026_C01
| Property name | SBO_0025_C01 | SBO_0026_C01
| Property Latitude | 35,06805556N | 35,16127778N
| Property Longitude | 9,47641667E | 9,32325E
| Property Height (m) | 329 m | 373 m
Frequency | Band | 11 GHz | 11 GHz
| Channel | BW3 | BW3'
| Centre Frequency (GHz) | BW3 (10 961 MHz) | BW3' (11 491 MHz)
| Bandwidth (MHz) | BW_11GHz_56MHz[-] | BW_11GHz_56MHz[+]
| Frequency Designation | H/L | H/L
| Polarisation | Vertical | Vertical
Antenna (Main) | Antenna Type | HPX8-107 | HPX8-107
| Antenna Size (m) | 2,4 m | 2,4 m
| Antenna Height (m) | 34 m | 43 m
| Antenna Direction (°) | 306,7 ° | 126,61 °
| Actual Elevation (°) | 0,1 ° | -0,25 °
| Antenna Gain (dB) | 46,4 dBi | 46,4 dBi
Feeder Type
Feeder Length
| Feeder LOSS | 0 dB | 0 dB
Radio Equipment | Radio Type | iPASO IAP3 HP 11GHz 56MHz 2048QAM
| Tx Power (dBm) | 21 dBm | 21 dBm
| Tx Attenuator (dB) | 4 dB | 4 dB
| Rx Attenuator (dB) | 4 dB | 4 dB
| Modulation | 2048QAM
| Operating Mode | Fixed modulation (priority for throughput)
| Branching Loss Tx (Main) | 0 dB | 0 dB
| Branching Loss Rx (Main) | 0 dB | 0 dB
Branching Loss Tx (Spare)
Branching Loss Rx (Spare)
| Threshold | -55 dBm | -55 dBm
| ATPC | 0 dB | 0 dB
Performance | Main Rx Level @ TX max (dBm) | -32,48 dBm | -32,91 dBm
Spare Rx Level @ TX max (dBm)
| Threshold Degradation (dB) | 3 dB | 3 dB
| Main Flat Fade Margin (dB) | 22,09 dB | 22,52 dB
Spare Flat Fade Margin (dB)