## Feuil1
Atoll: Link Reporter
Generation date : jeudi 24 octobre 2024 23:04:51
MLO SBO_0028_SBO_0026_V
LINK SPECIFICATION
Link ID | SBO_0028_SBO_0026_V | Length (m) | 17 325,69 m
Capacity | 113 Mbps | Calculation Method | ITU-R P. 530-12
|  | End A | End B
Link Ends | Property ID | SBO_0028_C01 | SBO_0026_C01
| Property name | SBO_0028_C01 | SBO_0026_C01
| Property Latitude | 35,24434N | 35,16127778N
| Property Longitude | 9,16215E | 9,32325E
| Property Height (m) | 528 m | 373 m
Frequency | Band | 11 GHz | 11 GHz
| Channel | BS2_1 | BS2_1'
| Centre Frequency (GHz) | BS2_1 (10 835 MHz) | BS2_1' (11 365 MHz)
| Bandwidth (MHz) | BS2_11GHz_28MHz[-] | BS2_11GHz_28MHz[+]
| Frequency Designation | H/L | H/L
| Polarisation | Vertical | Vertical
Antenna (Main) | Antenna Type | HPX4-107 | HPX4-107
| Antenna Size (m) | 1,2 m | 1,2 m
| Antenna Height (m) | 18 m | 24 m
| Antenna Direction (°) | 122,21 ° | 302,3 °
| Actual Elevation (°) | -0,57 ° | 0,42 °
| Antenna Gain (dB) | 40,3 dBi | 40,3 dBi
Feeder Type
Feeder Length
| Feeder LOSS | 0 dB | 0 dB
Radio Equipment | Radio Type | iPASO IHG 11GHz 28MHz 32QAM
| Tx Power (dBm) | 22 dBm | 22 dBm
| Tx Attenuator (dB) | 0 dB | 0 dB
| Rx Attenuator (dB) | 0 dB | 0 dB
| Modulation | 32QAM
| Operating Mode | Fixed modulation (priority for throughput)
| Branching Loss Tx (Main) | 0 dB | 0 dB
| Branching Loss Rx (Main) | 0 dB | 0 dB
Branching Loss Tx (Spare)
Branching Loss Rx (Spare)
| Threshold | -77,5 dBm | -77,5 dBm
| ATPC | 0 dB | 0 dB
Performance | Main Rx Level @ TX max (dBm) | -35,54 dBm | -35,97 dBm
Spare Rx Level @ TX max (dBm)
| Threshold Degradation (dB) | 3 dB | 3 dB
| Main Flat Fade Margin (dB) | 41,53 dB | 41,96 dB
Spare Flat Fade Margin (dB)