## Feuil1
Atoll: Link Reporter
Generation date : jeudi 24 octobre 2024 23:15:03
MLO SBO_0034_SBO_0031_V
LINK SPECIFICATION
Link ID | SBO_0034_SBO_0031_V | Length (m) | 8 235,93 m
Capacity | 203 Mbps | Calculation Method | ITU-R P. 530-12
|  | End A | End B
Link Ends | Property ID | SBO_0034_C01 | SBO_0031_C01
| Property name | SBO_0034_C01 | SBO_0031_C01
| Property Latitude | 34,72566667N | 34,7205N
| Property Longitude | 9,90597223E | 9,81627778E
| Property Height (m) | 122 m | 135 m
Frequency | Band | 23 GHz | 23 GHz
| Channel | HD12' | HD12
| Centre Frequency (GHz) | HD12' (23 332,75 MHz) | HD12 (22 324,75 MHz)
| Bandwidth (MHz) | HD_23GHz_28MHz[+] | HD_23GHz_28MHz[-]
| Frequency Designation | H/L | H/L
| Polarisation | Vertical | Vertical
Antenna (Main) | Antenna Type | VHLP3-23 | VHLP4-23
| Antenna Size (m) | 1 m | 1,2 m
| Antenna Height (m) | 17 m | 37 m
| Antenna Direction (°) | 266,02 ° | 85,97 °
| Actual Elevation (°) | 0,19 ° | -0,27 °
| Antenna Gain (dB) | 44,8 dBi | 46,7 dBi
| Feeder Type | 23G_INT | 23G_INT
| Feeder Length | 0 m | 0 m
| Feeder LOSS | 0 dB | 0 dB
Radio Equipment | Radio Type | iPASO IHG 23GHz 512QAM 28MHz
| Tx Power (dBm) | 16 dBm | 16 dBm
| Tx Attenuator (dB) | 0 dB | 0 dB
| Rx Attenuator (dB) | 0 dB | 0 dB
| Modulation | 512QAM
| Operating Mode | Fixed modulation (priority for quality)
| Branching Loss Tx (Main) | 0 dB | 0 dB
| Branching Loss Rx (Main) | 0 dB | 0 dB
Branching Loss Tx (Spare)
Branching Loss Rx (Spare)
| Threshold | -65 dBm | -65 dBm
| ATPC | 0 dB | 0 dB
Performance | Main Rx Level @ TX max (dBm) | -32,58 dBm | -32,22 dBm
Spare Rx Level @ TX max (dBm)
| Threshold Degradation (dB) | 3 dB | 3 dB
| Main Flat Fade Margin (dB) | 32,78 dB | 32,42 dB
Spare Flat Fade Margin (dB)