## Feuil1
Atoll: Link Reporter
Generation date : mardi 25 mars 2025 15:48:00
MLO SBO_0035_SBO_0041_V
LINK SPECIFICATION
Link ID | SBO_0035_SBO_0041_V | Length (m) | 6 626,36 m
Capacity | 447 Mbps | Calculation Method | ITU-R P. 530-12
|  | End A | End B
Link Ends | Property ID | SBO_0035_C03 | SBO_0041_C03
| Property name | SBO_0035_C03 | SBO_0041_C03
| Property Latitude | 34,94622223N | 35,00588889N
| Property Longitude | 9,56305556E | 9,56633334E
| Property Height (m) | 336 m | 327 m
Frequency | Band | 23 GHz | 23 GHz
| Channel | HE2_1' | HE2_1
| Centre Frequency (GHz) | HE2_1' (23 206,75 MHz) | HE2_1 (22 198,75 MHz)
| Bandwidth (MHz) | HE2_23GHz_56MHz[+] | HE2_23GHz_56MHz[-]
| Frequency Designation | H/L | H/L
| Polarisation | Vertical | Vertical
Antenna (Main) | Antenna Type | VHLP4-23 | VHLP4-23
| Antenna Size (m) | 1,2 m | 1,2 m
| Antenna Height (m) | 17 m | 37 m
| Antenna Direction (°) | 2,58 ° | 182,58 °
| Actual Elevation (°) | 0,07 ° | -0,12 °
| Antenna Gain (dB) | 46,7 dBi | 46,7 dBi
| Feeder Type | 23G_INT | 23G_INT
| Feeder Length | 0 m | 0 m
| Feeder LOSS | 0 dB | 0 dB
Radio Equipment | Radio Type | iPASO IHG 23G 1024QAM 56MHz
| Tx Power (dBm) | 14 dBm | 14 dBm
| Tx Attenuator (dB) | 0,5 dB | 0,5 dB
| Rx Attenuator (dB) | 0,5 dB | 0,5 dB
| Modulation | 1024QAM
| Operating Mode | Fixed modulation (priority for quality)
| Branching Loss Tx (Main) | 0 dB | 0 dB
| Branching Loss Rx (Main) | 0 dB | 0 dB
Branching Loss Tx (Spare)
Branching Loss Rx (Spare)
| Threshold | -58 dBm | -58 dBm
| ATPC | 0 dB | 0 dB
Performance | Main Rx Level @ TX max (dBm) | -31,25 dBm | -30,86 dBm
Spare Rx Level @ TX max (dBm)
| Threshold Degradation (dB) | 3 dB | 3 dB
| Main Flat Fade Margin (dB) | 27,14 dB | 26,75 dB
Spare Flat Fade Margin (dB)