## Feuil1
Atoll: Link Reporter
Generation date : jeudi 24 octobre 2024 23:09:54
MLO SBO_0037_SBO_0055
LINK SPECIFICATION
Link ID | SBO_0037_SBO_0055 | Length (m) | 11 523,06 m
Capacity | 143 Mbps | Calculation Method | ITU-R P. 530-12
|  | End A | End B
Link Ends | Property ID | SBO_0037_C01 | SBO_0055_C01
| Property name | SBO_0037_C01 | SBO_0055_C01
| Property Latitude | 35,212719N | 35,276509N
| Property Longitude | 9,607775E | 9,507868E
| Property Height (m) | 351 m | 356 m
Frequency | Band | 18 GHz | 18 GHz
| Channel | GD09 | GD09'
| Centre Frequency (GHz) | GD09 (17 947,5 MHz) | GD09' (18 957,5 MHz)
| Bandwidth (MHz) | GD_18GHz-27.5MHz[-] | GD_18GHz-27.5MHz[+]
| Frequency Designation | H/L | H/L
| Polarisation | Vertical | Vertical
Antenna (Main) | Antenna Type | VHLPX4-180 | VHLPX4-180
| Antenna Size (m) | 1,2 m | 1,2 m
| Antenna Height (m) | 40 m | 20 m
| Antenna Direction (°) | 308,05 ° | 127,99 °
| Actual Elevation (°) | -0,13 ° | 0,02 °
| Antenna Gain (dB) | 44,7 dBi | 44,7 dBi
Feeder Type
Feeder Length
| Feeder LOSS | 0 dB | 0 dB
Radio Equipment | Radio Type | iPASO IHG 18G 143MB
| Tx Power (dBm) | 21 dBm | 21 dBm
| Tx Attenuator (dB) | 1 dB | 1 dB
| Rx Attenuator (dB) | 1 dB | 1 dB
| Modulation | 32QAM
| Operating Mode | Fixed modulation (priority for quality)
| Branching Loss Tx (Main) | 0 dB | 0 dB
| Branching Loss Rx (Main) | 0 dB | 0 dB
Branching Loss Tx (Spare)
Branching Loss Rx (Spare)
| Threshold | -76,5 dBm | -76,5 dBm
| ATPC | 0 dB | 0 dB
Performance | Main Rx Level @ TX max (dBm) | -31,06 dBm | -31,82 dBm
Spare Rx Level @ TX max (dBm)
| Threshold Degradation (dB) | 3 dB | 3 dB
| Main Flat Fade Margin (dB) | 44,68 dB | 45,44 dB
Spare Flat Fade Margin (dB)