## Feuil1
Atoll: Link Reporter
Generation date : jeudi 24 octobre 2024 23:12:17
MLO SBO_0039_SBO_0043_LTE_H
LINK SPECIFICATION
Link ID | SBO_0039_SBO_0043_LTE_H | Length (m) | 9 472,94 m
Capacity | 181 Mbps | Calculation Method | ITU-R P. 530-12
|  | End A | End B
Link Ends | Property ID | SBO_0039_C05 | SBO_0043_C01
| Property name | SBO_0039_C05 | SBO_0043_C01
| Property Latitude | 34,97233334N | 34,92004723N
| Property Longitude | 9,95868612E | 9,87670556E
| Property Height (m) | 159 m | 180 m
Frequency | Band | 23 GHz | 23 GHz
| Channel | HD7 | HD7'
| Centre Frequency (GHz) | HD7 (22 184,75 MHz) | HD7' (23 192,75 MHz)
| Bandwidth (MHz) | HD_23GHz_28MHz[-] | HD_23GHz_28MHz[+]
| Frequency Designation | H/L | H/L
| Polarisation | Horizontal | Horizontal
Antenna (Main) | Antenna Type | VHLP4-23 | VHLP4-23
| Antenna Size (m) | 1,2 m | 1,2 m
| Antenna Height (m) | 17 m | 37 m
| Antenna Direction (°) | 232,14 ° | 52,09 °
| Actual Elevation (°) | 0,21 ° | -0,29 °
| Antenna Gain (dB) | 46,7 dBi | 46,7 dBi
| Feeder Type | 23G_INT | 23G_INT
| Feeder Length | 0 m | 0 m
| Feeder LOSS | 0 dB | 0 dB
Radio Equipment | Radio Type | iPASO IHG 23GHz 28MHz 256QAM
| Tx Power (dBm) | 18 dBm | 18 dBm
| Tx Attenuator (dB) | 0 dB | 0 dB
| Rx Attenuator (dB) | 0 dB | 0 dB
| Modulation | 256QAM
| Operating Mode | Fixed modulation (priority for throughput)
| Branching Loss Tx (Main) | 0 dB | 0 dB
| Branching Loss Rx (Main) | 0 dB | 0 dB
Branching Loss Tx (Spare)
Branching Loss Rx (Spare)
| Threshold | -67,5 dBm | -67,5 dBm
| ATPC | 0 dB | 0 dB
Performance | Main Rx Level @ TX max (dBm) | -29,76 dBm | -30,16 dBm
Spare Rx Level @ TX max (dBm)
| Threshold Degradation (dB) | 3 dB | 3 dB
| Main Flat Fade Margin (dB) | 37,34 dB | 37,74 dB
Spare Flat Fade Margin (dB)