## Feuil1
Atoll: Link Reporter
Generation date : mardi 4 juin 2024 12:48:19
MLO SBO_0040_SBO_0017_H
LINK SPECIFICATION
Link ID | SBO_0040_SBO_0017_H | Length (m) | 843,75 m
Capacity | 181 Mbps | Calculation Method | ITU-R P. 530-12
|  | End A | End B
Link Ends | Property ID | SBO_0040_C03 | SBO_0017_C01
| Property name | SBO_0040_C03 | SBO_0017_C01
| Property Latitude | 34,855692N | 34,86302N
| Property Longitude | 9,787226E | 9,789689E
| Property Height (m) | 191 m | 193 m
Frequency | Band | 38 GHz | 38 GHz
| Channel | LL14' | LL14
| Centre Frequency (GHz) | LL14' (38 696 MHz) | LL14 (37 436 MHz)
| Bandwidth (MHz) | LL_38GHz_28MHz[+] | LL_38GHz_28MHz[-]
| Frequency Designation | H/L | H/L
| Polarisation | Horizontal | Horizontal
Antenna (Main) | Antenna Type | VHLP1-370 | VHLP1-370
| Antenna Size (m) | 0,3 m | 0,3 m
| Antenna Height (m) | 17 m | 31 m
| Antenna Direction (°) | 15,42 ° | 195,42 °
| Actual Elevation (°) | 1,08 ° | -1,09 °
| Antenna Gain (dB) | 39,7 dBi | 39,7 dBi
| Feeder Type | 38G_INT | 38G_INT
| Feeder Length | 0 m | 0 m
| Feeder LOSS | 0 dB | 0 dB
Radio Equipment | Radio Type | iPASO IHG 38GHz 28MHz 256QAM
| Tx Power (dBm) | 10 dBm | 10 dBm
| Tx Attenuator (dB) | 0 dB | 0 dB
| Rx Attenuator (dB) | 0 dB | 0 dB
| Modulation | 256QAM
| Operating Mode | Fixed modulation (priority for throughput)
| Branching Loss Tx (Main) | 0 dB | 0 dB
| Branching Loss Rx (Main) | 0 dB | 0 dB
Branching Loss Tx (Spare)
Branching Loss Rx (Spare)
| Threshold | -65,5 dBm | -65,5 dBm
| ATPC | 0 dB | 0 dB
Performance | Main Rx Level @ TX max (dBm) | -33,4 dBm | -33,11 dBm
Spare Rx Level @ TX max (dBm)
| Threshold Degradation (dB) | 1 dB | 1 dB
| Main Flat Fade Margin (dB) | 32,39 dB | 32,1 dB
Spare Flat Fade Margin (dB)