## Feuil1
Atoll: Link Reporter
Generation date : jeudi 24 octobre 2024 23:55:54
MLO SBO_0050_SBO_0011_V
LINK SPECIFICATION
Link ID | SBO_0050_SBO_0011_V | Length (m) | 920,72 m
Capacity | 99 Mbps | Calculation Method | ITU-R P. 530-12
|  | End A | End B
Link Ends | Property ID | SBO_0050_C07 | SBO_0011_C04
| Property name | SBO_0050_C07 | SBO_0011_C04
| Property Latitude | 35,024091N | 35,03105278N
| Property Longitude | 9,473747E | 9,46825556E
| Property Height (m) | 338 m | 336 m
Frequency | Band | 38 GHz | 38 GHz
| Channel | LH17' | LH17
| Centre Frequency (GHz) | LH17' (38 549 MHz) | LH17 (37 289 MHz)
| Bandwidth (MHz) | LH_38GHz_14MHz[+] | LH_38GHz_14MHz[-]
| Frequency Designation | H/L | H/L
| Polarisation | Vertical | Vertical
Antenna (Main) | Antenna Type | VHLP1-370 | VHLP1-370
| Antenna Size (m) | 0,3 m | 0,3 m
| Antenna Height (m) | 18 m | 24 m
| Antenna Direction (°) | 327,14 ° | 147,14 °
| Actual Elevation (°) | 0,24 ° | -0,25 °
| Antenna Gain (dB) | 39,7 dBi | 39,7 dBi
Feeder Type
Feeder Length
| Feeder LOSS | 0 dB | 0 dB
Radio Equipment | Radio Type | iPASO IHG 38GHz 14MHz 512QAM
| Tx Power (dBm) | 15 dBm | 15 dBm
| Tx Attenuator (dB) | 0 dB | 0 dB
| Rx Attenuator (dB) | 0 dB | 0 dB
| Modulation | 512QAM
| Operating Mode | Fixed modulation (priority for throughput)
| Branching Loss Tx (Main) | 0 dB | 0 dB
| Branching Loss Rx (Main) | 0 dB | 0 dB
Branching Loss Tx (Spare)
Branching Loss Rx (Spare)
| Threshold | -66 dBm | -66 dBm
| ATPC | 0 dB | 0 dB
Performance | Main Rx Level @ TX max (dBm) | -29,13 dBm | -28,83 dBm
Spare Rx Level @ TX max (dBm)
| Threshold Degradation (dB) | 3 dB | 3 dB
| Main Flat Fade Margin (dB) | 37,17 dB | 36,87 dB
Spare Flat Fade Margin (dB)