## Feuil1
Atoll: Link Reporter
Generation date : lundi 26 mai 2025 19:53:56
MLO SBO_0051_SBO_0011
LINK SPECIFICATION
Link ID | SBO_0051_SBO_0011 | Length (m) | 1 251,23 m
Capacity | 318 Mbps | Calculation Method | ITU-R P. 530-12
|  | End A | End B
Link Ends | Property ID | SBO_0051_C01 | SBO_0011_C04
| Property name | SBO_0051_C01 | SBO_0011_C04
| Property Latitude | 35,02873056N | 35,03105278N
| Property Longitude | 9,45483889E | 9,46825556E
| Property Height (m) | 339 m | 336 m
Frequency | Band | 38 GHz | 38 GHz
| Channel | LE5' | LE5
| Centre Frequency (GHz) | LE5' (38 570 MHz) | LE5 (37 310 MHz)
| Bandwidth (MHz) | LE_38GHz_56MHz[+] | LE_38GHz_56MHz[-]
| Frequency Designation | H/L | H/L
| Polarisation | Vertical | Vertical
Antenna (Main) | Antenna Type | VHLP2-370 | VHLP1-370
| Antenna Size (m) | 0,6 m | 0,3 m
| Antenna Height (m) | 21,5 m | 16,5 m
| Antenna Direction (°) | 78,06 ° | 258,07 °
| Actual Elevation (°) | -0,37 ° | 0,36 °
| Antenna Gain (dB) | 44,5 dBi | 39,7 dBi
| Feeder Type | 38G_INT | 38G_INT
| Feeder Length | 0 m | 0 m
| Feeder LOSS | 0 dB | 0 dB
Radio Equipment | Radio Type | iPASO IHG 38GHz 56MHz 128QAM
| Tx Power (dBm) | 4 dBm | 4 dBm
| Tx Attenuator (dB) | 0 dB | 0 dB
| Rx Attenuator (dB) | 0 dB | 0 dB
| Modulation | 128QAM
| Operating Mode | Fixed modulation (priority for quality)
| Branching Loss Tx (Main) | 0 dB | 0 dB
| Branching Loss Rx (Main) | 0 dB | 0 dB
Branching Loss Tx (Spare)
Branching Loss Rx (Spare)
| Threshold | -66 dBm | -66 dBm
| ATPC | 0 dB | 0 dB
Performance | Main Rx Level @ TX max (dBm) | -38,04 dBm | -37,74 dBm
Spare Rx Level @ TX max (dBm)
| Threshold Degradation (dB) | 3 dB | 3 dB
| Main Flat Fade Margin (dB) | 28,26 dB | 27,96 dB
Spare Flat Fade Margin (dB)