## Feuil1
Atoll: Link Reporter
Generation date : jeudi 24 octobre 2024 23:53:01
MLO SBO_0051_SBO_0011_TBD
LINK SPECIFICATION
Link ID | SBO_0051_SBO_0011_TBD | Length (m) | 1 251,23 m
Capacity | 247 Mbps | Calculation Method | ITU-R P. 530-12
|  | End A | End B
Link Ends | Property ID | SBO_0051_C01 | SBO_0011_C04
| Property name | SBO_0051_C01 | SBO_0011_C04
| Property Latitude | 35,02873056N | 35,03105278N
| Property Longitude | 9,45483889E | 9,46825556E
| Property Height (m) | 339 m | 336 m
Frequency | Band | 38 GHz | 38 GHz
| Channel | LL15' | LL15
| Centre Frequency (GHz) | LL15' (38 724 MHz) | LL15 (37 464 MHz)
| Bandwidth (MHz) | LL_38GHz_28MHz[+] | LL_38GHz_28MHz[-]
| Frequency Designation | H/L | H/L
| Polarisation | Vertical | Vertical
Antenna (Main) | Antenna Type | VHLP2-370 | VHLP1-370
| Antenna Size (m) | 0,6 m | 0,3 m
| Antenna Height (m) | 21,5 m | 16,5 m
| Antenna Direction (°) | 78,06 ° | 258,07 °
| Actual Elevation (°) | -0,37 ° | 0,36 °
| Antenna Gain (dB) | 44,5 dBi | 39,7 dBi
| Feeder Type | 38G_INT | 38G_INT
| Feeder Length | 0 m | 0 m
| Feeder LOSS | 0 dB | 0 dB
Radio Equipment | Radio Type | iPASO IHG 38GHz 2048QAM 28MHz
| Tx Power (dBm) | 14 dBm | 14 dBm
| Tx Attenuator (dB) | 0 dB | 0 dB
| Rx Attenuator (dB) | 0 dB | 0 dB
| Modulation | 2048QAM
| Operating Mode | Fixed modulation (priority for quality)
| Branching Loss Tx (Main) | 0 dB | 0 dB
| Branching Loss Rx (Main) | 0 dB | 0 dB
Branching Loss Tx (Spare)
Branching Loss Rx (Spare)
| Threshold | -55 dBm | -55 dBm
| ATPC | 0 dB | 0 dB
Performance | Main Rx Level @ TX max (dBm) | -28,08 dBm | -27,78 dBm
Spare Rx Level @ TX max (dBm)
| Threshold Degradation (dB) | 3 dB | 3 dB
| Main Flat Fade Margin (dB) | 27,22 dB | 26,92 dB
Spare Flat Fade Margin (dB)